## Exposure conc
Compound/oil to be assessed: | Heavy fuel oil
Experimentally observed threshold values
Chemical | Molecular weight | Exposure concentration |  |  |  | -UV/N (EC/LC50) | +UV/P (EC/LC50)
| (g/mol) | ug/L | mg/L | g/L | mol/L | ug/L | ug/L
Benzene | 78.1134 | 3.6 | 0.0036 | 3.6e-06 | 4.6087e-08 | 4.2841 | 3.6
Toluene | 92.14 | 7.3 | 0.0073 | 7.3e-06 | 7.9227e-08 | 8.7288 | 7.3
Ethylbenzene | 106.167 | 1.6 | 0.0016 | 1.6e-06 | 1.5071e-08 | 1.9278 | 1.6
p/m-Xylene | 106.167 | 5.2 | 0.0052 | 5.2e-06 | 4.8979e-08 | 6.2655 | 5.2
o-Xylene | 106.167 | 3.5 | 0.0035 | 3.5e-06 | 3.2967e-08 | 4.2841 | 3.5
Naphthalene | 128.1732 | 22.5 | 0.0225 | 2.25e-05 | 1.7554e-07 | 29.453 | 22.5
C1-Naphthalene | 142.2 | 12.7 | 0.0127 | 1.27e-05 | 8.9311e-08 | 16.7079 | 12.7
C2-Naphthalenes | 156.2268 | 4.2 | 0.0042 | 4.2e-06 | 2.6884e-08 | 5.837 | 4.2
C3-Naphthalenes | 170.2536 | 1.1 | 0.0011 | 1.1e-06 | 6.461e-09 | 1.6065 | 1.1
C4-Naphthalenes | 184.2804 | 0.2 | 0.0002 | 2e-07 | 1.0853e-09 | 0.4177 | 0.2
Biphenyl | 154.211 | 0 | 0 | 0 | 0 | 0 | 0
Dibenzofuran | 168.2 | 0 | 0 | 0 | 0 | 0 | 0
Acenaphthylene | 152.1952 | 0 | 0 | 0 | 0 | 0.064261 | 0
Acenaphthene | 154.211 | 0.2 | 0.0002 | 2e-07 | 1.2969e-09 | 0.25704 | 0.2
Fluorene | 166.222 | 0.2 | 0.0002 | 2e-07 | 1.2032e-09 | 0.24098 | 0.2
C1-Fluorenes | 180.2488 | 0 | 0 | 0 | 0 | 0 | 0
C2-Fluorenes | 194.2756 | 0 | 0 | 0 | 0 | 0 | 0
C3-Fluorenes | 208.3024 | 0 | 0 | 0 | 0 | 0 | 0
Anthracene | 178.233 | 0 | 0 | 0 | 0 | 0.060512 | 0
Phenanthrene | 178.233 | 0.2 | 0.0002 | 2e-07 | 1.1221e-09 | 0.32131 | 0.2
C1-Phenanthrenes/Anthracenes | 192.2598 | 0.3 | 0.0003 | 3e-07 | 1.5604e-09 | 0.42305 | 0.3
C2-Phenanthrenes/Anthracenes | 206.2866 | 0.1 | 0.0001 | 1e-07 | 4.8476e-10 | 0.14994 | 0.1
C3-Phenanthrenes/Anthracenes | 220.3134 | 0 | 0 | 0 | 0 | 0 | 0
C4-Phenanthrenes/Anthracenes | 234.3402 | 0 | 0 | 0 | 0 | 0 | 0
Retene | 234.3402 | 0 | 0 | 0 | 0 | 0 | 0
Dibenzothiophene | 184.2612 | 0.1 | 0.0001 | 1e-07 | 5.4271e-10 | 0.093179 | 0.1
C1-Dibenzothiophenes | 198.288 | 0.1 | 0.0001 | 1e-07 | 5.0432e-10 | 0.11781 | 0.1
C2-Dibenzothiophenes | 212.3148 | 0 | 0 | 0 | 0 | 0.070687 | 0
C3-Dibenzothiophenes | 226.3416 | 0 | 0 | 0 | 0 | 0 | 0
C4-Dibenzothiophenes | 240.4 | 0 | 0 | 0 | 0 | 0 | 0
Benzo(b)fluorene | 216.2818 | 0 | 0 | 0 | 0 | 0 | 0
Fluoranthene | 202.255 | 0 | 0 | 0 | 0 | 0 | 0
Pyrene | 202.255 | 0 | 0 | 0 | 0 | 0.029988 | 0
C1-Fluoranthenes/Pyrenes | 216.2818 | 0 | 0 | 0 | 0 | 0.058906 | 0
C2-Fluoranthenes/Pyrenes | 230.3086 | 0 | 0 | 0 | 0 | 0 | 0
C3-Fluoranthenes/Pyrenes | 246.6732 | 0 | 0 | 0 | 0 | 0 | 0
C4-Fluoranthenes/Pyrenes | 258.3622 | 0 | 0 | 0 | 0 | 0 | 0
Benz[a]anthracene | 228.2928 | 0 | 0 | 0 | 0 | 0 | 0
Chrysene/Triphenylene | 228.2928 | 0 | 0 | 0 | 0 | 0 | 0
C1-Chrysenes | 242.3196 | 0 | 0 | 0 | 0 | 0 | 0
C2-Chrysenes | 256.3464 | 0 | 0 | 0 | 0 | 0 | 0
C3-Chrysenes | 270.3732 | 0 | 0 | 0 | 0 | 0 | 0
C4-Chrysenes | 284.4 | 0 | 0 | 0 | 0 | 0 | 0
Benzo[b]fluoranthene | 252.3148 | 0 | 0 | 0 | 0 | 0 | 0
Benzo[k]fluoranthene | 252.3148 | 0 | 0 | 0 | 0 | 0 | 0
Benzo[a]fluoranthene | 252.3148 | 0 | 0 | 0 | 0 | 0 | 0
Benzo[e]pyrene | 252.3148 | 0 | 0 | 0 | 0 | 0 | 0
Benzo[a]pyrene | 252.3148 | 0 | 0 | 0 | 0 | 0 | 0
Perylene | 252.3148 | 0 | 0 | 0 | 0 | 0 | 0
Indeno[1,2,3-cd]pyrene | 276.3368 | 0 | 0 | 0 | 0 | 0 | 0
Dibenz[ah]anthracene/Dibenz[ac]anthracene | 278.3526 | 0 | 0 | 0 | 0 | 0 | 0
Benzo[g,h,i]perylene | 276.3368 | 0 | 0 | 0 | 0 | 0 | 0

## Light exposure
|  |  | Light exposure per day (h) | Assay length (days) | Total light exposure over the course of the assay (h)
Hydrocarbon: |  | UV exposure length: | 6 | 2 | 12
Heavy fuel oil |  | Visible light exposure length: | 12 | 2 | 24
| Light exposure |  |  |  |  | Unit conversions to photons observed per mol chemical for the duration of the assay
Wavelength | Irradiance | Irradiance | Irradiance | Irradiance |  | E | E
(nm) | (uW/cm2/nm) | (mW/cm2/nm) | (W/cm2/nm) | (W/m2/nm) |  | (mol photon/mol chemical/s) | (mol photon/mol chemical)
280 | 0 | 0 | 0 | 0 |  | 0 | 0
281 | 0 | 0 | 0 | 0 |  | 0 | 0
282 | 0 | 0 | 0 | 0 |  | 0 | 0
283 | 0 | 0 | 0 | 0 |  | 0 | 0
284 | 0 | 0 | 0 | 0 |  | 0 | 0
285 | 0 | 0 | 0 | 0 |  | 0 | 0
286 | 0 | 0 | 0 | 0 |  | 0 | 0 | Plank's constant | h | 6.626e-34 | Js
287 | 0 | 0 | 0 | 0 |  | 0 | 0 | Speed of light | c | 299800000 | m/s
288 | 0 | 0 | 0 | 0 |  | 0 | 0 | Avogadro's number | NA | 6.022e+23 | -
289 | 0 | 0 | 0 | 0 |  | 0 | 0 |  | h× c×NA | 0.11963 | J.m
290 | 0 | 0 | 0 | 0 |  | 0 | 0
291 | 0 | 0 | 0 | 0 |  | 0 | 0
292 | 0 | 0 | 0 | 0 |  | 0 | 0
293 | 0 | 0 | 0 | 0 |  | 0 | 0
294 | 0 | 0 | 0 | 0 |  | 0 | 0
295 | 0 | 0 | 0 | 0 |  | 0 | 0
296 | 0 | 0 | 0 | 0 |  | 0 | 0
297 | 0 | 0 | 0 | 0 |  | 0 | 0
298 | 0 | 0 | 0 | 0 |  | 0 | 0
299 | 0 | 0 | 0 | 0 |  | 0 | 0
300 | 0.54635 | 0.00054635 | 5.4635e-07 | 0.0054635 |  | 1.3702e-08 | 0.00059191
301 | 1.502 | 0.001502 | 1.502e-06 | 0.01502 |  | 3.7793e-08 | 0.0016327
302 | 1.7157 | 0.0017157 | 1.7157e-06 | 0.017157 |  | 4.3313e-08 | 0.0018711
303 | 1.5296 | 0.0015296 | 1.5296e-06 | 0.015296 |  | 3.8745e-08 | 0.0016738
304 | 2.5922 | 0.0025922 | 2.5922e-06 | 0.025922 |  | 6.5876e-08 | 0.0028458
305 | 2.7076 | 0.0027076 | 2.7076e-06 | 0.027076 |  | 6.9035e-08 | 0.0029823
306 | 1.419 | 0.001419 | 1.419e-06 | 0.01419 |  | 3.6299e-08 | 0.0015681
307 | 3.0376 | 0.0030376 | 3.0376e-06 | 0.030376 |  | 7.7955e-08 | 0.0033677
308 | 3.9366 | 0.0039366 | 3.9366e-06 | 0.039366 |  | 1.0136e-07 | 0.0043786
309 | 4.3191 | 0.0043191 | 4.3191e-06 | 0.043191 |  | 1.1157e-07 | 0.0048196
310 | 3.3336 | 0.0033336 | 3.3336e-06 | 0.033336 |  | 8.6388e-08 | 0.003732
311 | 5.321 | 0.005321 | 5.321e-06 | 0.05321 |  | 1.3833e-07 | 0.005976
312 | 5.5689 | 0.0055689 | 5.5689e-06 | 0.055689 |  | 1.4525e-07 | 0.0062746
313 | 5.3541 | 0.0053541 | 5.3541e-06 | 0.053541 |  | 1.4009e-07 | 0.0060519
314 | 6.3083 | 0.0063083 | 6.3083e-06 | 0.063083 |  | 1.6559e-07 | 0.0071533
315 | 7.5746 | 0.0075746 | 7.5746e-06 | 0.075746 |  | 1.9946e-07 | 0.0086165
316 | 5.7368 | 0.0057368 | 5.7368e-06 | 0.057368 |  | 1.5154e-07 | 0.0065466
317 | 7.7653 | 0.0077653 | 7.7653e-06 | 0.077653 |  | 2.0578e-07 | 0.0088895
318 | 9.7214 | 0.0097214 | 9.7214e-06 | 0.097214 |  | 2.5842e-07 | 0.011164
319 | 10.7106 | 0.010711 | 1.0711e-05 | 0.10711 |  | 2.8562e-07 | 0.012339
320 | 7.5093 | 0.0075093 | 7.5093e-06 | 0.075093 |  | 2.0088e-07 | 0.0086778
321 | 10.8678 | 0.010868 | 1.0868e-05 | 0.10868 |  | 2.9163e-07 | 0.012598
322 | 10.8926 | 0.010893 | 1.0893e-05 | 0.10893 |  | 2.932e-07 | 0.012666
323 | 7.8131 | 0.0078131 | 7.8131e-06 | 0.078131 |  | 2.1096e-07 | 0.0091135
324 | 12.4052 | 0.012405 | 1.2405e-05 | 0.12405 |  | 3.3599e-07 | 0.014515
325 | 14.1806 | 0.014181 | 1.4181e-05 | 0.14181 |  | 3.8526e-07 | 0.016643
326 | 15.7164 | 0.015716 | 1.5716e-05 | 0.15716 |  | 4.283e-07 | 0.018503
327 | 11.5336 | 0.011534 | 1.1534e-05 | 0.11534 |  | 3.1528e-07 | 0.01362
328 | 16.1721 | 0.016172 | 1.6172e-05 | 0.16172 |  | 4.4342e-07 | 0.019156
329 | 19.4339 | 0.019434 | 1.9434e-05 | 0.19434 |  | 5.3448e-07 | 0.02309
330 | 12.5698 | 0.01257 | 1.257e-05 | 0.1257 |  | 3.4675e-07 | 0.01498
331 | 23.6463 | 0.023646 | 2.3646e-05 | 0.23646 |  | 6.5429e-07 | 0.028265
332 | 23.8226 | 0.023823 | 2.3823e-05 | 0.23823 |  | 6.6116e-07 | 0.028562
333 | 23.0035 | 0.023003 | 2.3003e-05 | 0.23003 |  | 6.4035e-07 | 0.027663
334 | 18.4574 | 0.018457 | 1.8457e-05 | 0.18457 |  | 5.1534e-07 | 0.022263
335 | 24.9663 | 0.024966 | 2.4966e-05 | 0.24966 |  | 6.9916e-07 | 0.030204
336 | 27.1682 | 0.027168 | 2.7168e-05 | 0.27168 |  | 7.6309e-07 | 0.032966
337 | 17.7079 | 0.017708 | 1.7708e-05 | 0.17708 |  | 4.9886e-07 | 0.021551
338 | 25.3753 | 0.025375 | 2.5375e-05 | 0.25375 |  | 7.1698e-07 | 0.030974
339 | 29.3523 | 0.029352 | 2.9352e-05 | 0.29352 |  | 8.318e-07 | 0.035934
340 | 31.1084 | 0.031108 | 3.1108e-05 | 0.31108 |  | 8.8417e-07 | 0.038196
341 | 26.9354 | 0.026935 | 2.6935e-05 | 0.26935 |  | 7.6781e-07 | 0.03317
342 | 36.6786 | 0.036679 | 3.6679e-05 | 0.36679 |  | 1.0486e-06 | 0.0453
343 | 41.1132 | 0.041113 | 4.1113e-05 | 0.41113 |  | 1.1788e-06 | 0.050926
344 | 25.2463 | 0.025246 | 2.5246e-05 | 0.25246 |  | 7.26e-07 | 0.031363
345 | 38.0762 | 0.038076 | 3.8076e-05 | 0.38076 |  | 1.0981e-06 | 0.047439
346 | 36.3015 | 0.036302 | 3.6302e-05 | 0.36302 |  | 1.05e-06 | 0.045359
347 | 40.9062 | 0.040906 | 4.0906e-05 | 0.40906 |  | 1.1866e-06 | 0.05126
348 | 26.4868 | 0.026487 | 2.6487e-05 | 0.26487 |  | 7.7053e-07 | 0.033287
349 | 40.5475 | 0.040548 | 4.0548e-05 | 0.40548 |  | 1.183e-06 | 0.051104
350 | 41.0807 | 0.041081 | 4.1081e-05 | 0.41081 |  | 1.2019e-06 | 0.051924
351 | 45.1905 | 0.045191 | 4.5191e-05 | 0.45191 |  | 1.326e-06 | 0.057282
352 | 26.3537 | 0.026354 | 2.6354e-05 | 0.26354 |  | 7.7546e-07 | 0.0335
353 | 46.5377 | 0.046538 | 4.6538e-05 | 0.46538 |  | 1.3733e-06 | 0.059326
354 | 54.6183 | 0.054618 | 5.4618e-05 | 0.54618 |  | 1.6163e-06 | 0.069824
355 | 39.3144 | 0.039314 | 3.9314e-05 | 0.39314 |  | 1.1667e-06 | 0.050401
356 | 55.9712 | 0.055971 | 5.5971e-05 | 0.55971 |  | 1.6657e-06 | 0.071958
357 | 52.3599 | 0.05236 | 5.236e-05 | 0.5236 |  | 1.5626e-06 | 0.067504
358 | 49.0189 | 0.049019 | 4.9019e-05 | 0.49019 |  | 1.467e-06 | 0.063374
359 | 29.0887 | 0.029089 | 2.9089e-05 | 0.29089 |  | 8.7296e-07 | 0.037712
360 | 49.0711 | 0.049071 | 4.9071e-05 | 0.49071 |  | 1.4767e-06 | 0.063796
361 | 59.5615 | 0.059562 | 5.9562e-05 | 0.59562 |  | 1.7974e-06 | 0.077649
362 | 58.069 | 0.058069 | 5.8069e-05 | 0.58069 |  | 1.7572e-06 | 0.075913
363 | 41.3651 | 0.041365 | 4.1365e-05 | 0.41365 |  | 1.2552e-06 | 0.054225
364 | 60.5441 | 0.060544 | 6.0544e-05 | 0.60544 |  | 1.8423e-06 | 0.079586
365 | 69.9776 | 0.069978 | 6.9978e-05 | 0.69978 |  | 2.1352e-06 | 0.092239
366 | 73.5892 | 0.073589 | 7.3589e-05 | 0.73589 |  | 2.2515e-06 | 0.097265
367 | 50.9032 | 0.050903 | 5.0903e-05 | 0.50903 |  | 1.5617e-06 | 0.067464
368 | 82.2391 | 0.082239 | 8.2239e-05 | 0.82239 |  | 2.5299e-06 | 0.10929
369 | 80.3111 | 0.080311 | 8.0311e-05 | 0.80311 |  | 2.4773e-06 | 0.10702
370 | 83.2774 | 0.083277 | 8.3277e-05 | 0.83277 |  | 2.5758e-06 | 0.11127
371 | 62.7086 | 0.062709 | 6.2709e-05 | 0.62709 |  | 1.9448e-06 | 0.084016
372 | 83.179 | 0.083179 | 8.3179e-05 | 0.83179 |  | 2.5866e-06 | 0.11174
373 | 80.3944 | 0.080394 | 8.0394e-05 | 0.80394 |  | 2.5068e-06 | 0.10829
374 | 73.326 | 0.073326 | 7.3326e-05 | 0.73326 |  | 2.2925e-06 | 0.099036
375 | 44.1003 | 0.0441 | 4.41e-05 | 0.441 |  | 1.3825e-06 | 0.059722
376 | 71.6155 | 0.071615 | 7.1615e-05 | 0.71615 |  | 2.251e-06 | 0.097243
377 | 80.6591 | 0.080659 | 8.0659e-05 | 0.80659 |  | 2.542e-06 | 0.10981
378 | 90.9481 | 0.090948 | 9.0948e-05 | 0.90948 |  | 2.8738e-06 | 0.12415
379 | 70.4086 | 0.070409 | 7.0409e-05 | 0.70409 |  | 2.2307e-06 | 0.096367
380 | 91.1487 | 0.091149 | 9.1149e-05 | 0.91149 |  | 2.8954e-06 | 0.12508
381 | 88.2589 | 0.088259 | 8.8259e-05 | 0.88259 |  | 2.811e-06 | 0.12144
382 | 86.2046 | 0.086205 | 8.6205e-05 | 0.86205 |  | 2.7528e-06 | 0.11892
383 | 48.1792 | 0.048179 | 4.8179e-05 | 0.48179 |  | 1.5425e-06 | 0.066638
384 | 62.6232 | 0.062623 | 6.2623e-05 | 0.62623 |  | 2.0102e-06 | 0.086842
385 | 74.5761 | 0.074576 | 7.4576e-05 | 0.74576 |  | 2.4001e-06 | 0.10369
386 | 92.0148 | 0.092015 | 9.2015e-05 | 0.92015 |  | 2.9691e-06 | 0.12826
387 | 56.1793 | 0.056179 | 5.6179e-05 | 0.56179 |  | 1.8175e-06 | 0.078514
388 | 84.9043 | 0.084904 | 8.4904e-05 | 0.84904 |  | 2.7538e-06 | 0.11897
389 | 91.4342 | 0.091434 | 9.1434e-05 | 0.91434 |  | 2.9733e-06 | 0.12845
390 | 96.543 | 0.096543 | 9.6543e-05 | 0.96543 |  | 3.1475e-06 | 0.13597
391 | 71.7085 | 0.071709 | 7.1709e-05 | 0.71709 |  | 2.3438e-06 | 0.10125
392 | 113.8106 | 0.11381 | 0.00011381 | 1.1381 |  | 3.7295e-06 | 0.16111
393 | 100.6369 | 0.10064 | 0.00010064 | 1.0064 |  | 3.3062e-06 | 0.14283
394 | 73.8054 | 0.073805 | 7.3805e-05 | 0.73805 |  | 2.4309e-06 | 0.10501
395 | 54.9849 | 0.054985 | 5.4985e-05 | 0.54985 |  | 1.8156e-06 | 0.078434
396 | 106.7134 | 0.10671 | 0.00010671 | 1.0671 |  | 3.5326e-06 | 0.15261
397 | 97.2128 | 0.097213 | 9.7213e-05 | 0.97213 |  | 3.2262e-06 | 0.13937
398 | 91.8371 | 0.091837 | 9.1837e-05 | 0.91837 |  | 3.0555e-06 | 0.132
399 | 82.5566 | 0.082557 | 8.2557e-05 | 0.82557 |  | 2.7536e-06 | 0.11896
400 | 148.1907 | 0.14819 | 0.00014819 | 1.4819 |  | 4.9552e-06 | 0.21406
401 |  | 0 | 0 | 0 |  | 0 | 0
402 |  | 0 | 0 | 0 |  | 0 | 0
403 |  | 0 | 0 | 0 |  | 0 | 0
404 |  | 0 | 0 | 0 |  | 0 | 0
405 |  | 0 | 0 | 0 |  | 0 | 0
406 |  | 0 | 0 | 0 |  | 0 | 0
407 |  | 0 | 0 | 0 |  | 0 | 0
408 |  | 0 | 0 | 0 |  | 0 | 0
409 |  | 0 | 0 | 0 |  | 0 | 0
410 |  | 0 | 0 | 0 |  | 0 | 0
411 |  | 0 | 0 | 0 |  | 0 | 0
412 |  | 0 | 0 | 0 |  | 0 | 0
413 |  | 0 | 0 | 0 |  | 0 | 0
414 |  | 0 | 0 | 0 |  | 0 | 0
415 |  | 0 | 0 | 0 |  | 0 | 0
416 |  | 0 | 0 | 0 |  | 0 | 0
417 |  | 0 | 0 | 0 |  | 0 | 0
418 |  | 0 | 0 | 0 |  | 0 | 0
419 |  | 0 | 0 | 0 |  | 0 | 0
420 |  | 0 | 0 | 0 |  | 0 | 0
421 |  | 0 | 0 | 0 |  | 0 | 0
422 |  | 0 | 0 | 0 |  | 0 | 0
423 |  | 0 | 0 | 0 |  | 0 | 0
424 |  | 0 | 0 | 0 |  | 0 | 0
425 |  | 0 | 0 | 0 |  | 0 | 0
426 |  | 0 | 0 | 0 |  | 0 | 0
427 |  | 0 | 0 | 0 |  | 0 | 0
428 |  | 0 | 0 | 0 |  | 0 | 0
429 |  | 0 | 0 | 0 |  | 0 | 0
430 |  | 0 | 0 | 0 |  | 0 | 0
431 |  | 0 | 0 | 0 |  | 0 | 0
432 |  | 0 | 0 | 0 |  | 0 | 0
433 |  | 0 | 0 | 0 |  | 0 | 0
434 |  | 0 | 0 | 0 |  | 0 | 0
435 |  | 0 | 0 | 0 |  | 0 | 0
436 |  | 0 | 0 | 0 |  | 0 | 0
437 |  | 0 | 0 | 0 |  | 0 | 0
438 |  | 0 | 0 | 0 |  | 0 | 0
439 |  | 0 | 0 | 0 |  | 0 | 0
440 |  | 0 | 0 | 0 |  | 0 | 0
441 |  | 0 | 0 | 0 |  | 0 | 0
442 |  | 0 | 0 | 0 |  | 0 | 0
443 |  | 0 | 0 | 0 |  | 0 | 0
444 |  | 0 | 0 | 0 |  | 0 | 0
445 |  | 0 | 0 | 0 |  | 0 | 0
446 |  | 0 | 0 | 0 |  | 0 | 0
447 |  | 0 | 0 | 0 |  | 0 | 0
448 |  | 0 | 0 | 0 |  | 0 | 0
449 |  | 0 | 0 | 0 |  | 0 | 0
450 |  | 0 | 0 | 0 |  | 0 | 0
451 |  | 0 | 0 | 0 |  | 0 | 0
452 |  | 0 | 0 | 0 |  | 0 | 0
453 |  | 0 | 0 | 0 |  | 0 | 0
454 |  | 0 | 0 | 0 |  | 0 | 0
455 |  | 0 | 0 | 0 |  | 0 | 0
456 |  | 0 | 0 | 0 |  | 0 | 0
457 |  | 0 | 0 | 0 |  | 0 | 0
458 |  | 0 | 0 | 0 |  | 0 | 0
459 |  | 0 | 0 | 0 |  | 0 | 0
460 |  | 0 | 0 | 0 |  | 0 | 0
461 |  | 0 | 0 | 0 |  | 0 | 0
462 |  | 0 | 0 | 0 |  | 0 | 0
463 |  | 0 | 0 | 0 |  | 0 | 0
464 |  | 0 | 0 | 0 |  | 0 | 0
465 |  | 0 | 0 | 0 |  | 0 | 0
466 |  | 0 | 0 | 0 |  | 0 | 0
467 |  | 0 | 0 | 0 |  | 0 | 0
468 |  | 0 | 0 | 0 |  | 0 | 0
469 |  | 0 | 0 | 0 |  | 0 | 0
470 |  | 0 | 0 | 0 |  | 0 | 0
471 |  | 0 | 0 | 0 |  | 0 | 0
472 |  | 0 | 0 | 0 |  | 0 | 0
473 |  | 0 | 0 | 0 |  | 0 | 0
474 |  | 0 | 0 | 0 |  | 0 | 0
475 |  | 0 | 0 | 0 |  | 0 | 0
476 |  | 0 | 0 | 0 |  | 0 | 0
477 |  | 0 | 0 | 0 |  | 0 | 0
478 |  | 0 | 0 | 0 |  | 0 | 0
479 |  | 0 | 0 | 0 |  | 0 | 0
480 |  | 0 | 0 | 0 |  | 0 | 0
481 |  | 0 | 0 | 0 |  | 0 | 0
482 |  | 0 | 0 | 0 |  | 0 | 0
483 |  | 0 | 0 | 0 |  | 0 | 0
484 |  | 0 | 0 | 0 |  | 0 | 0
485 |  | 0 | 0 | 0 |  | 0 | 0
486 |  | 0 | 0 | 0 |  | 0 | 0
487 |  | 0 | 0 | 0 |  | 0 | 0
488 |  | 0 | 0 | 0 |  | 0 | 0
489 |  | 0 | 0 | 0 |  | 0 | 0
490 |  | 0 | 0 | 0 |  | 0 | 0
491 |  | 0 | 0 | 0 |  | 0 | 0
492 |  | 0 | 0 | 0 |  | 0 | 0
493 |  | 0 | 0 | 0 |  | 0 | 0
494 |  | 0 | 0 | 0 |  | 0 | 0
495 |  | 0 | 0 | 0 |  | 0 | 0
496 |  | 0 | 0 | 0 |  | 0 | 0
497 |  | 0 | 0 | 0 |  | 0 | 0
498 |  | 0 | 0 | 0 |  | 0 | 0
499 |  | 0 | 0 | 0 |  | 0 | 0
500 |  | 0 | 0 | 0 |  | 0 | 0
501 |  | 0 | 0 | 0 |  | 0 | 0
502 |  | 0 | 0 | 0 |  | 0 | 0
503 |  | 0 | 0 | 0 |  | 0 | 0
504 |  | 0 | 0 | 0 |  | 0 | 0
505 |  | 0 | 0 | 0 |  | 0 | 0
506 |  | 0 | 0 | 0 |  | 0 | 0
507 |  | 0 | 0 | 0 |  | 0 | 0
508 |  | 0 | 0 | 0 |  | 0 | 0
509 |  | 0 | 0 | 0 |  | 0 | 0
510 |  | 0 | 0 | 0 |  | 0 | 0
511 |  | 0 | 0 | 0 |  | 0 | 0
512 |  | 0 | 0 | 0 |  | 0 | 0
513 |  | 0 | 0 | 0 |  | 0 | 0
514 |  | 0 | 0 | 0 |  | 0 | 0
515 |  | 0 | 0 | 0 |  | 0 | 0
516 |  | 0 | 0 | 0 |  | 0 | 0
517 |  | 0 | 0 | 0 |  | 0 | 0
518 |  | 0 | 0 | 0 |  | 0 | 0
519 |  | 0 | 0 | 0 |  | 0 | 0
520 |  | 0 | 0 | 0 |  | 0 | 0
521 |  | 0 | 0 | 0 |  | 0 | 0
522 |  | 0 | 0 | 0 |  | 0 | 0
523 |  | 0 | 0 | 0 |  | 0 | 0
524 |  | 0 | 0 | 0 |  | 0 | 0
525 |  | 0 | 0 | 0 |  | 0 | 0
526 |  | 0 | 0 | 0 |  | 0 | 0
527 |  | 0 | 0 | 0 |  | 0 | 0
528 |  | 0 | 0 | 0 |  | 0 | 0
529 |  | 0 | 0 | 0 |  | 0 | 0
530 |  | 0 | 0 | 0 |  | 0 | 0
531 |  | 0 | 0 | 0 |  | 0 | 0
532 |  | 0 | 0 | 0 |  | 0 | 0
533 |  | 0 | 0 | 0 |  | 0 | 0
534 |  | 0 | 0 | 0 |  | 0 | 0
535 |  | 0 | 0 | 0 |  | 0 | 0
536 |  | 0 | 0 | 0 |  | 0 | 0
537 |  | 0 | 0 | 0 |  | 0 | 0
538 |  | 0 | 0 | 0 |  | 0 | 0
539 |  | 0 | 0 | 0 |  | 0 | 0
540 |  | 0 | 0 | 0 |  | 0 | 0
541 |  | 0 | 0 | 0 |  | 0 | 0
542 |  | 0 | 0 | 0 |  | 0 | 0
543 |  | 0 | 0 | 0 |  | 0 | 0
544 |  | 0 | 0 | 0 |  | 0 | 0
545 |  | 0 | 0 | 0 |  | 0 | 0
546 |  | 0 | 0 | 0 |  | 0 | 0
547 |  | 0 | 0 | 0 |  | 0 | 0
548 |  | 0 | 0 | 0 |  | 0 | 0
549 |  | 0 | 0 | 0 |  | 0 | 0
550 |  | 0 | 0 | 0 |  | 0 | 0
551 |  | 0 | 0 | 0 |  | 0 | 0
552 |  | 0 | 0 | 0 |  | 0 | 0
553 |  | 0 | 0 | 0 |  | 0 | 0
554 |  | 0 | 0 | 0 |  | 0 | 0
555 |  | 0 | 0 | 0 |  | 0 | 0
556 |  | 0 | 0 | 0 |  | 0 | 0
557 |  | 0 | 0 | 0 |  | 0 | 0
558 |  | 0 | 0 | 0 |  | 0 | 0
559 |  | 0 | 0 | 0 |  | 0 | 0
560 |  | 0 | 0 | 0 |  | 0 | 0
561 |  | 0 | 0 | 0 |  | 0 | 0
562 |  | 0 | 0 | 0 |  | 0 | 0
563 |  | 0 | 0 | 0 |  | 0 | 0
564 |  | 0 | 0 | 0 |  | 0 | 0
565 |  | 0 | 0 | 0 |  | 0 | 0
566 |  | 0 | 0 | 0 |  | 0 | 0
567 |  | 0 | 0 | 0 |  | 0 | 0
568 |  | 0 | 0 | 0 |  | 0 | 0
569 |  | 0 | 0 | 0 |  | 0 | 0
570 |  | 0 | 0 | 0 |  | 0 | 0
571 |  | 0 | 0 | 0 |  | 0 | 0
572 |  | 0 | 0 | 0 |  | 0 | 0
573 |  | 0 | 0 | 0 |  | 0 | 0
574 |  | 0 | 0 | 0 |  | 0 | 0
575 |  | 0 | 0 | 0 |  | 0 | 0
576 |  | 0 | 0 | 0 |  | 0 | 0
577 |  | 0 | 0 | 0 |  | 0 | 0
578 |  | 0 | 0 | 0 |  | 0 | 0
579 |  | 0 | 0 | 0 |  | 0 | 0
580 |  | 0 | 0 | 0 |  | 0 | 0
581 |  | 0 | 0 | 0 |  | 0 | 0
582 |  | 0 | 0 | 0 |  | 0 | 0
583 |  | 0 | 0 | 0 |  | 0 | 0
584 |  | 0 | 0 | 0 |  | 0 | 0
585 |  | 0 | 0 | 0 |  | 0 | 0
586 |  | 0 | 0 | 0 |  | 0 | 0
587 |  | 0 | 0 | 0 |  | 0 | 0
588 |  | 0 | 0 | 0 |  | 0 | 0
589 |  | 0 | 0 | 0 |  | 0 | 0
590 |  | 0 | 0 | 0 |  | 0 | 0
591 |  | 0 | 0 | 0 |  | 0 | 0
592 |  | 0 | 0 | 0 |  | 0 | 0
593 |  | 0 | 0 | 0 |  | 0 | 0
594 |  | 0 | 0 | 0 |  | 0 | 0
595 |  | 0 | 0 | 0 |  | 0 | 0
596 |  | 0 | 0 | 0 |  | 0 | 0
597 |  | 0 | 0 | 0 |  | 0 | 0
598 |  | 0 | 0 | 0 |  | 0 | 0
599 |  | 0 | 0 | 0 |  | 0 | 0
600 |  | 0 | 0 | 0 |  | 0 | 0
601 |  | 0 | 0 | 0 |  | 0 | 0
602 |  | 0 | 0 | 0 |  | 0 | 0
603 |  | 0 | 0 | 0 |  | 0 | 0
604 |  | 0 | 0 | 0 |  | 0 | 0
605 |  | 0 | 0 | 0 |  | 0 | 0
606 |  | 0 | 0 | 0 |  | 0 | 0
607 |  | 0 | 0 | 0 |  | 0 | 0
608 |  | 0 | 0 | 0 |  | 0 | 0
609 |  | 0 | 0 | 0 |  | 0 | 0
610 |  | 0 | 0 | 0 |  | 0 | 0
611 |  | 0 | 0 | 0 |  | 0 | 0
612 |  | 0 | 0 | 0 |  | 0 | 0
613 |  | 0 | 0 | 0 |  | 0 | 0
614 |  | 0 | 0 | 0 |  | 0 | 0
615 |  | 0 | 0 | 0 |  | 0 | 0
616 |  | 0 | 0 | 0 |  | 0 | 0
617 |  | 0 | 0 | 0 |  | 0 | 0
618 |  | 0 | 0 | 0 |  | 0 | 0
619 |  | 0 | 0 | 0 |  | 0 | 0
620 |  | 0 | 0 | 0 |  | 0 | 0
621 |  | 0 | 0 | 0 |  | 0 | 0
622 |  | 0 | 0 | 0 |  | 0 | 0
623 |  | 0 | 0 | 0 |  | 0 | 0
624 |  | 0 | 0 | 0 |  | 0 | 0
625 |  | 0 | 0 | 0 |  | 0 | 0
626 |  | 0 | 0 | 0 |  | 0 | 0
627 |  | 0 | 0 | 0 |  | 0 | 0
628 |  | 0 | 0 | 0 |  | 0 | 0
629 |  | 0 | 0 | 0 |  | 0 | 0
630 |  | 0 | 0 | 0 |  | 0 | 0
631 |  | 0 | 0 | 0 |  | 0 | 0
632 |  | 0 | 0 | 0 |  | 0 | 0
633 |  | 0 | 0 | 0 |  | 0 | 0
634 |  | 0 | 0 | 0 |  | 0 | 0
635 |  | 0 | 0 | 0 |  | 0 | 0
636 |  | 0 | 0 | 0 |  | 0 | 0
637 |  | 0 | 0 | 0 |  | 0 | 0
638 |  | 0 | 0 | 0 |  | 0 | 0
639 |  | 0 | 0 | 0 |  | 0 | 0
640 |  | 0 | 0 | 0 |  | 0 | 0
641 |  | 0 | 0 | 0 |  | 0 | 0
642 |  | 0 | 0 | 0 |  | 0 | 0
643 |  | 0 | 0 | 0 |  | 0 | 0
644 |  | 0 | 0 | 0 |  | 0 | 0
645 |  | 0 | 0 | 0 |  | 0 | 0
646 |  | 0 | 0 | 0 |  | 0 | 0
647 |  | 0 | 0 | 0 |  | 0 | 0
648 |  | 0 | 0 | 0 |  | 0 | 0
649 |  | 0 | 0 | 0 |  | 0 | 0
650 |  | 0 | 0 | 0 |  | 0 | 0
651 |  | 0 | 0 | 0 |  | 0 | 0
652 |  | 0 | 0 | 0 |  | 0 | 0
653 |  | 0 | 0 | 0 |  | 0 | 0
654 |  | 0 | 0 | 0 |  | 0 | 0
655 |  | 0 | 0 | 0 |  | 0 | 0
656 |  | 0 | 0 | 0 |  | 0 | 0
657 |  | 0 | 0 | 0 |  | 0 | 0
658 |  | 0 | 0 | 0 |  | 0 | 0
659 |  | 0 | 0 | 0 |  | 0 | 0
660 |  | 0 | 0 | 0 |  | 0 | 0
661 |  | 0 | 0 | 0 |  | 0 | 0
662 |  | 0 | 0 | 0 |  | 0 | 0
663 |  | 0 | 0 | 0 |  | 0 | 0
664 |  | 0 | 0 | 0 |  | 0 | 0
665 |  | 0 | 0 | 0 |  | 0 | 0
666 |  | 0 | 0 | 0 |  | 0 | 0
667 |  | 0 | 0 | 0 |  | 0 | 0
668 |  | 0 | 0 | 0 |  | 0 | 0
669 |  | 0 | 0 | 0 |  | 0 | 0
670 |  | 0 | 0 | 0 |  | 0 | 0
671 |  | 0 | 0 | 0 |  | 0 | 0
672 |  | 0 | 0 | 0 |  | 0 | 0
673 |  | 0 | 0 | 0 |  | 0 | 0
674 |  | 0 | 0 | 0 |  | 0 | 0
675 |  | 0 | 0 | 0 |  | 0 | 0
676 |  | 0 | 0 | 0 |  | 0 | 0
677 |  | 0 | 0 | 0 |  | 0 | 0
678 |  | 0 | 0 | 0 |  | 0 | 0
679 |  | 0 | 0 | 0 |  | 0 | 0
680 |  | 0 | 0 | 0 |  | 0 | 0
681 |  | 0 | 0 | 0 |  | 0 | 0
682 |  | 0 | 0 | 0 |  | 0 | 0
683 |  | 0 | 0 | 0 |  | 0 | 0
684 |  | 0 | 0 | 0 |  | 0 | 0
685 |  | 0 | 0 | 0 |  | 0 | 0
686 |  | 0 | 0 | 0 |  | 0 | 0
687 |  | 0 | 0 | 0 |  | 0 | 0
688 |  | 0 | 0 | 0 |  | 0 | 0
689 |  | 0 | 0 | 0 |  | 0 | 0
690 |  | 0 | 0 | 0 |  | 0 | 0
691 |  | 0 | 0 | 0 |  | 0 | 0
692 |  | 0 | 0 | 0 |  | 0 | 0
693 |  | 0 | 0 | 0 |  | 0 | 0
694 |  | 0 | 0 | 0 |  | 0 | 0
695 |  | 0 | 0 | 0 |  | 0 | 0
696 |  | 0 | 0 | 0 |  | 0 | 0
697 |  | 0 | 0 | 0 |  | 0 | 0
698 |  | 0 | 0 | 0 |  | 0 | 0
699 |  | 0 | 0 | 0 |  | 0 | 0
700 |  | 0 | 0 | 0 |  | 0 | 0

## TLM
TLM Eqn:
Parameter values from McGrath et al. (2018): |  |  | Value |  | log(value)
|  | LogKow limit: | 6.5
|  | Universal Slope (m): | -0.94 | ± 0.015 mmol/L
|  | Variance (m): | 0.000225
|  | A. millleporametamorphosis acute CTLBB (CL*): | 9.7 | umol/g octanol | 0.98677
|  | Variance (CTLBB): | 81.8 | umol/g octanol | 1.9128
|  | Dc MAH: |  |  | -0.025
|  | Dc PAH: |  |  | -0.364
| MW | EPI Suite 4.11 | LogKTLW | Class | TLM EC50 | TLM EC50
| (g/mol) | LogKow | [limit | Corrected | (mol/L) | (ug/L)
|  |  | applied] | log CTLBB
Benzene | 78.1134 | 1.99 | 1.99 | 0.96177 | 0.00012336 | 9636.0107
Toluene | 92.14 | 2.54 | 2.54 | 0.96177 | 3.7512e-05 | 3456.3677
Ethylbenzene | 106.167 | 3.03 | 3.03 | 0.96177 | 1.2989e-05 | 1378.9905
p/m-Xylene | 106.167 | 3.09 | 3.09 | 0.96177 | 1.1407e-05 | 1211.0478
o-Xylene | 106.167 | 3.09 | 3.09 | 0.96177 | 1.1407e-05 | 1211.0478
Naphthalene | 128.1732 | 3.17 | 3.17 | 0.62277 | 4.3951e-06 | 563.3379
C1-Naphthalene | 142.2 | 3.72 | 3.72 | 0.62277 | 1.3365e-06 | 190.0515
C2-Naphthalenes | 156.2268 | 4.26 | 4.26 | 0.62277 | 4.1531e-07 | 64.8825
C3-Naphthalenes | 170.2536 | 4.81 | 4.81 | 0.62277 | 1.2629e-07 | 21.5015
C4-Naphthalenes | 184.2804 | 5.3502 | 5.3502 | 0.62277 | 3.9227e-08 | 7.2287
Biphenyl | 154.211 | 3.76 | 3.76 | 0.62277 | 1.2257e-06 | 189.011
Dibenzofuran | 168.2 | 4.0493 | 4.0493 | 0.62277 | 6.5528e-07 | 110.2188
Acenaphthylene | 152.1952 | 3.94 | 3.94 | 0.62277 | 8.3018e-07 | 126.3493
Acenaphthene | 154.211 | 4.15 | 4.15 | 0.62277 | 5.2695e-07 | 81.2619
Fluorene | 166.222 | 4.02 | 4.02 | 0.62277 | 6.9819e-07 | 116.054
C1-Fluorenes | 180.2488 | 4.56 | 4.56 | 0.62277 | 2.1696e-07 | 39.1061
C2-Fluorenes | 194.2756 | 4.6972 | 4.6972 | 0.62277 | 1.6121e-07 | 31.32
C3-Fluorenes | 208.3024 | 5.2245 | 5.2245 | 0.62277 | 5.1498e-08 | 10.7271
Anthracene | 178.233 | 4.35 | 4.35 | 0.62277 | 3.418e-07 | 60.92
Phenanthrene | 178.233 | 4.35 | 4.35 | 0.62277 | 3.418e-07 | 60.92
C1-Phenanthrenes/Anthracenes | 192.2598 | 4.89 | 4.89 | 0.62277 | 1.0621e-07 | 20.4202
C2-Phenanthrenes/Anthracenes | 206.2866 | 5.44 | 5.44 | 0.62277 | 3.2298e-08 | 6.6626
C3-Phenanthrenes/Anthracenes | 220.3134 | 5.93 | 5.93 | 0.62277 | 1.1183e-08 | 2.4638
C4-Phenanthrenes/Anthracenes | 234.3402 | 6.5342 | 6.5 | 0.62277 | 3.2567e-09 | 0.76317
Retene | 234.3402 | 6.3483 | 6.3483 | 0.62277 | 4.5224e-09 | 1.0598
Dibenzothiophene | 184.2612 | 4.1652 | 4.1652 | 0.62277 | 5.099e-07 | 93.9545
C1-Dibenzothiophenes | 198.288 | 4.71 | 4.71 | 0.62277 | 1.5681e-07 | 31.0934
C2-Dibenzothiophenes | 212.3148 | 5.26 | 5.26 | 0.62277 | 4.7684e-08 | 10.124
C3-Dibenzothiophenes | 226.3416 | 5.81 | 5.81 | 0.62277 | 1.45e-08 | 3.282
C4-Dibenzothiophenes | 240.4 | 6.34 | 6.34 | 0.62277 | 4.6044e-09 | 1.1069
Benzo(b)fluorene | 216.2818 | 5.19 | 5.19 | 0.62277 | 5.5485e-08 | 12.0003
Fluoranthene | 202.255 | 4.93 | 4.93 | 0.62277 | 9.7403e-08 | 19.7002
Pyrene | 202.255 | 4.93 | 4.93 | 0.62277 | 9.7403e-08 | 19.7002
C1-Fluoranthenes/Pyrenes | 216.2818 | 5.48 | 5.48 | 0.62277 | 2.9619e-08 | 6.4061
C2-Fluoranthenes/Pyrenes | 230.3086 | 6.03 | 6.03 | 0.62277 | 9.0068e-09 | 2.0743
C3-Fluoranthenes/Pyrenes | 246.6732 | 6.3843 | 6.3843 | 0.62277 | 4.1836e-09 | 1.032
C4-Fluoranthenes/Pyrenes | 258.3622 | 6.8739 | 6.5 | 0.62277 | 3.2567e-09 | 0.8414
Benz[a]anthracene | 228.2928 | 5.52 | 5.52 | 0.62277 | 2.7163e-08 | 6.201
Chrysene/Triphenylene | 228.2928 | 5.52 | 5.52 | 0.62277 | 2.7163e-08 | 6.201
C1-Chrysenes | 242.3196 | 6.07 | 6.07 | 0.62277 | 8.2598e-09 | 2.0015
C2-Chrysenes | 256.3464 | 6.62 | 6.5 | 0.62277 | 3.2567e-09 | 0.83483
C3-Chrysenes | 270.3732 | 7.16 | 6.5 | 0.62277 | 3.2567e-09 | 0.88051
C4-Chrysenes | 284.4 | 7.4213 | 6.5 | 0.62277 | 3.2567e-09 | 0.92619
Benzo[b]fluoranthene | 252.3148 | 6.11 | 6.11 | 0.62277 | 7.5748e-09 | 1.9112
Benzo[k]fluoranthene | 252.3148 | 6.11 | 6.11 | 0.62277 | 7.5748e-09 | 1.9112
Benzo[a]fluoranthene | 252.3148 | 6.11 | 6.11 | 0.62277 | 7.5748e-09 | 1.9112
Benzo[e]pyrene | 252.3148 | 6.11 | 6.11 | 0.62277 | 7.5748e-09 | 1.9112
Benzo[a]pyrene | 252.3148 | 6.11 | 6.11 | 0.62277 | 7.5748e-09 | 1.9112
Perylene | 252.3148 | 6.11 | 6.11 | 0.62277 | 7.5748e-09 | 1.9112
Indeno[1,2,3-cd]pyrene | 276.3368 | 6.7 | 6.5 | 0.62277 | 3.2567e-09 | 0.89993
Dibenz[ah]anthracene/Dibenz[ac]anthracene | 278.3526 | 6.7 | 6.5 | 0.62277 | 3.2567e-09 | 0.9065
Benzo[g,h,i]perylene | 276.3368 | 6.7 | 6.5 | 0.62277 | 3.2567e-09 | 0.89993

## Molar absorption spectra
Reference | 3 | 4 | 5 | 6 | 7 | 1** | 2** | 2** | 2** | 2** |  | 2** | 2** | 2** | 2** | 2** | 2** | 2** | 1* | 1** | 2** | 2** | 2** | 2** | 2** | 2** | 2** | 2** | 2** | 2** | 2** | 1* | 1* | 2** | 2** | 2** | 2** | 1* | 1* | 2** | 2** | 2** | 2** | 1** | 2** | 2** | 1* | 1* | 2** | 2** | 1' | 1*
Solvent used | NA | NA | NA | NA | NA | Cyclohexane | Ethanol | Isooctane | Hexane | Isooctane |  | Hexane | Ethanol | Ethanol | Ethanol | Ethanol | Ethanol | Ethanol | Cyclohexane | Cyclohexane | Cyclohexane/Ethanol | Cyclohexane/Ethanol | Cyclohexane/Ethanol | Cyclohexane/Ethanol | Ethanol | Isooctane | Isooctane | Isooctane | Isooctane | Isooctane | Ethanol | Cyclohexane | Cyclohexane | Hexane | Hexane | Hexane | Hexane | Cyclohexane | Cyclohexane | Ethanol | Ethanol | Ethanol | Ethanol | Cyclohexane | Benzene | Ethanol | Cyclohexane | Cyclohexane | Ethanol | Ethanol | Cyclohexane | Cyclohexane
Proxy used? | [6 empty] | Yes | Yes | Yes | Yes | [5 empty] | Yes | Yes | Yes |  |  | Yes | Yes | Yes | Yes |  |  | Yes | Yes | Yes | Yes |  |  |  | Yes | Yes | Yes | Yes |  |  |  | Yes | Yes | Yes
| Benzene | Toluene | Ethylbenzene | p/m-Xylene | o-Xylene | Naphthalene | C1-Naphthalene | C2-Naphthalenes | C3-Naphthalenes | C4-Naphthalenes | Biphenyl | Dibenzofuran | Acenaphthylene | Acenaphthene | Fluorene | C1-Fluorenes | C2-Fluorenes | C3-Fluorenes | Anthracene | Phenanthrene | C1-Phenanthrenes/Anthracenes | C2-Phenanthrenes/Anthracenes | C3-Phenanthrenes/Anthracenes | C4-Phenanthrenes/Anthracenes | Retene | Dibenzothiophene | C1-Dibenzothiophenes | C2-Dibenzothiophenes | C3-Dibenzothiophenes | C4-Dibenzothiophenes | Benzo(b)fluorene | Fluoranthene | Pyrene | C1-Fluoranthenes/Pyrenes | C2-Fluoranthenes/Pyrenes | C3-Fluoranthenes/Pyrenes | C4-Fluoranthenes/Pyrenes | Benzo[a]anthracene | Chrysene/Triphenylene | C1-Chrysenes | C2-Chrysenes | C3-Chrysenes | C4-Chrysenes | Benzo[b]fluoranthene | Benzo[k]fluoranthene | Benzo[a]fluoranthene | Benzo[e]pyrene | Benzo[a]pyrene | Perylene | Indeno[1,2,3-cd]pyrene | Dibenzo[a,h]anthracene | Benzo[g,h,i]perylene | n-Nonane (C9) | n-Decane (C10) | n-Undecane (C11) | n-Dodecane (C12) | n-Tridecane (C13) | 2,6,10 Trimethyldodecane (1380) | n-Tetradecane (C14) | 2,6,10 Trimethyltridecane (1470) | n-Pentadecane (C15) | n-Hexadecane (C16) | Norpristane (1650) | n-Heptadecane (C17) | Pristane | n-Octadecane (C18) | Phytane | n-Nonadecane (C19) | n-Eicosane (C20) | n-Heneicosane (C21) | n-Docosane (C22) | n-Tricosane (C23) | n-Tetracosane (C24) | n-Pentacosane (C25) | n-Hexacosane (C26) | n-Heptacosane (C27) | n-Octacosane (C28) | n-Nonacosane (C29) | n-Triacontane (C30) | n-Hentriacontane (C31) | n-Dotriacontane (C32) | n-Tritriacontane (C33) | n-Tetratriacontane (C34) | n-Pentatriacontane (C35) | n-Hexatriacontane (C36) | n-Heptatriacontane (C37) | n-Octatriacontane (C38) | n-Nonatriacontane (C39) | n-Tetracontane (C40)
λ | [5 empty] | e(λ) | e(λ) | e(λ) | e(λ) | e(λ) |  | e(λ) | e(λ) | e(λ) | e(λ) | e(λ) | e(λ) | e(λ) | e(λ) | e(λ) | e(λ) | e(λ) | e(λ) | e(λ) | e(λ) | e(λ) | e(λ) | e(λ) | e(λ) | e(λ) | e(λ) | e(λ) | e(λ) | e(λ) | e(λ) | e(λ) | e(λ) | e(λ) | e(λ) | e(λ) | e(λ) | e(λ) | e(λ) | e(λ) | e(λ) | e(λ) | e(λ) | e(λ) | e(λ) | e(λ) | e(λ) | e(λ)
(nm) | [5 empty] | (L/mol/cm) | (L/mol/cm) | (L/mol/cm) | (L/mol/cm) | (L/mol/cm) |  | (L/mol/cm) | (L/mol/cm) | (L/mol/cm) | (L/mol/cm) | (L/mol/cm) | (L/mol/cm) | (L/mol/cm) | (L/mol/cm) | (L/mol/cm) | (L/mol/cm) | (L/mol/cm) | (L/mol/cm) | (L/mol/cm) | (L/mol/cm) | (L/mol/cm) | (L/mol/cm) | (L/mol/cm) | (L/mol/cm) | (L/mol/cm) | (L/mol/cm) | (L/mol/cm) | (L/mol/cm) | (L/mol/cm) | (L/mol/cm) | (L/mol/cm) | (L/mol/cm) | (L/mol/cm) | (L/mol/cm) | (L/mol/cm) | (L/mol/cm) | (L/mol/cm) | (L/mol/cm) | (L/mol/cm) | (L/mol/cm) | (L/mol/cm) | (L/mol/cm) | (L/mol/cm) | (L/mol/cm) | (L/mol/cm) | (L/mol/cm) | (L/mol/cm)
280 | 0 | 0 | 0 | 0 | 0 | 5789 | 3793 | 3586 | 6611 | 3586 |  | 15285 | 1201 | 6066 | 5464 | 5464 | 5464 | 5464 | 9 | 9790 | 384 | 384 | 384 | 384 | 14613 | 1109 | 1109 | 1109 | 1109 | 1109 | 8223 | 14867 | 4000 | 5577 | 5576.7349 | 5576.7349 | 5576.7349 | 47317 | 11019 | 13208 | 13208 | 13208 | 13208 | 24257 | 16643 | 10200 | 40886 | 28152 | 2153 | 20922 | 39952 | 22909
281 | 0 | 0 | 0 | 0 | 0 | 5122 | 3750 | 3537 | 6763 | 3537 |  | 15763 | 1188 | 5990 | 4867 | 4867 | 4867 | 4867 | 91 | 10257 | 359 | 359 | 359 | 359 | 13451 | 1200 | 1200 | 1200 | 1200 | 1200 | 8514 | 14067 | 4000 | 4648 | 4648.0415 | 4648.0415 | 4648.0415 | 43415 | 11072 | 11786 | 11786 | 11786 | 11786 | 23636 | 18130 | 9988 | 32751 | 30544 | 2081 | 20169 | 39949 | 23399
282 | 0 | 0 | 0 | 0 | 0 | 4724 | 3541 | 3441 | 7163 | 3441 |  | 15429 | 1188 | 5847 | 4539 | 4539 | 4539 | 4539 | 173 | 11000 | 328 | 328 | 328 | 328 | 12909 | 1333 | 1333 | 1333 | 1333 | 1333 | 9125 | 15323 | 4000 | 3537 | 3536.633 | 3536.633 | 3536.633 | 41098 | 11259 | 10759 | 10759 | 10759 | 10759 | 23464 | 19404 | 9590 | 28846 | 33905 | 2011 | 19417 | 43362 | 23400
283 | 0 | 0 | 0 | 0 | 0 | 3618 | 3383 | 3442 | 7586 | 3442 |  | 14635 | 1244 | 5708 | 4283 | 4283 | 4283 | 4283 | 255 | 9531 | 310 | 310 | 310 | 310 | 12136 | 1369 | 1369 | 1369 | 1369 | 1369 | 10007 | 16489 | 4000 | 3192 | 3192.3096 | 3192.3096 | 3192.3096 | 44512 | 11393 | 10164 | 10164 | 10164 | 10164 | 22753 | 21104 | 9578 | 26241 | 40269 | 1966 | 18476 | 52089 | 24221
284 | 0 | 0 | 0 | 0 | 0 | 3876 | 3308 | 3396 | 7412 | 3396 |  | 14324 | 1288 | 5832 | 4136 | 4136 | 4136 | 4136 | 338 | 7509 | 297 | 297 | 297 | 297 | 11171 | 1540 | 1540 | 1540 | 1540 | 1540 | 11231 | 14886 | 4000 | 2982 | 2981.8102 | 2981.8102 | 2981.8102 | 56707 | 11285 | 9941 | 9941 | 9941 | 9941 | 22041 | 24081 | 9567 | 26236 | 45750 | 1900 | 18268 | 72776 | 25071
285 | 0 | 0 | 0 | 0 | 0 | 3878 | 3206 | 3350 | 6996 | 3350 |  | 14167 | 1380 | 6028 | 4134 | 4134 | 4134 | 4134 | 420 | 6225 | 275 | 275 | 275 | 275 | 11912 | 1667 | 1667 | 1667 | 1667 | 1667 | 11628 | 12032 | 4000 | 2849 | 2849.312 | 2849.312 | 2849.312 | 72195 | 10777 | 9830 | 9830 | 9830 | 9830 | 21151 | 24184 | 9750 | 28509 | 47700 | 1815 | 18924 | 84161 | 26252
286 | 0 | 0 | 0 | 0 | 0 | 3774 | 3200 | 3213 | 6453 | 3213 |  | 14308 | 1530 | 6090 | 4278 | 4278 | 4278 | 4278 | 502 | 5585 | 262 | 262 | 262 | 262 | 12823 | 1875 | 1875 | 1875 | 1875 | 1875 | 10855 | 12930 | 4000 | 2770 | 2769.555 | 2769.555 | 2769.555 | 86707 | 9949 | 9834 | 9834 | 9834 | 9834 | 20170 | 24076 | 9641 | 32408 | 46739 | 1774 | 20454 | 88521 | 27488
287 | 0 | 0 | 0 | 0 | 0 | 3934 | 2986 | 3126 | 5951 | 3126 |  | 14005 | 1777 | 6223 | 4854 | 4854 | 4854 | 4854 | 584 | 4765 | 254 | 254 | 254 | 254 | 13366 | 2628 | 2628 | 2628 | 2628 | 2628 | 9456 | 32235 | 4000 | 2754 | 2754.1653 | 2754.1653 | 2754.1653 | 88781 | 9467 | 9506 | 9506 | 9506 | 9506 | 20625 | 22796 | 9727 | 36957 | 42071 | 1715 | 20961 | 87380 | 29791
288 | 0 | 0 | 0 | 0 | 0 | 4100 | 2852 | 2876 | 5617 | 2876 |  | 12740 | 1993 | 6505 | 5703 | 5703 | 5703 | 5703 | 667 | 4679 | 248 | 248 | 248 | 248 | 13859 | 3409 | 3409 | 3409 | 3409 | 3409 | 9137 | 41800 | 4000 | 2818 | 2818.026 | 2818.026 | 2818.026 | 87805 | 9093 | 9226 | 9226 | 9226 | 9226 | 22964 | 22794 | 9910 | 43620 | 38108 | 1638 | 21477 | 85003 | 32660
289 | 0 | 0 | 0 | 0 | 0 | 3777 | 2601 | 2468 | 5370 | 2468 |  | 11469 | 2210 | 6724 | 6397 | 6397 | 6397 | 6397 | 749 | 5514 | 240 | 240 | 240 | 240 | 11976 | 2635 | 2635 | 2635 | 2635 | 2635 | 9139 | 29742 | 4000 | 2883 | 2883.3011 | 2883.3011 | 2883.3011 | 70122 | 8986 | 8983 | 8983 | 8983 | 8983 | 24763 | 23218 | 10092 | 57275 | 32999 | 1602 | 22688 | 82056 | 36218
290 | 0 | 0 | 0 | 0 | 0 | 3117 | 2263 | 2270 | 5180 | 2270 |  | 10326 | 2522 | 6792 | 6248 | 6248 | 6248 | 6248 | 831 | 6258 | 235 | 235 | 235 | 235 | 10599 | 1214 | 1214 | 1214 | 1214 | 1214 | 9354 | 16344 | 4000 | 3018 | 3018.2138 | 3018.2138 | 3018.2138 | 55000 | 9092 | 8885 | 8885 | 8885 | 8885 | 26294 | 24066 | 10281 | 59711 | 30625 | 1566 | 23720 | 75978 | 40629
291 | 0 | 0 | 0 | 0 | 0 | 2369 | 1947 | 1791 | 5248 | 1791 |  | 9199 | 2754 | 6707 | 5828 | 5828 | 5828 | 5828 | 913 | 7372 | 238 | 238 | 238 | 238 | 9521 | 559 | 559 | 559 | 559 | 559 | 9356 | 8396 | 4195 | 3088 | 3088.0193 | 3088.0193 | 3088.0193 | 39146 | 9653 | 8688 | 8688 | 8688 | 8688 | 26660 | 26617 | 10067 | 50439 | 29574 | 1496 | 28704 | 69899 | 44034
292 | 0 | 0 | 0 | 0 | 0 | 1704 | 1660 | 1474 | 5359 | 1474 |  | 8457 | 2951 | 6399 | 5500 | 5500 | 5500 | 5500 | 995 | 8946 | 238 | 238 | 238 | 238 | 8581 | 301 | 301 | 301 | 301 | 301 | 9251 | 4559 | 4195 | 3269 | 3269.3393 | 3269.3393 | 3269.3393 | 29268 | 10107 | 8791 | 8791 | 8791 | 8791 | 26038 | 27465 | 10059 | 35313 | 30113 | 1446 | 28974 | 63631 | 44545
293 | 0 | 0 | 0 | 0 | 0 | 1160 | 1318 | 1100 | 5370 | 1100 |  | 8022 | 3228 | 5968 | 5435 | 5435 | 5435 | 5435 | 1078 | 12825 | 241 | 241 | 241 | 241 | 8161 | 166 | 166 | 166 | 166 | 166 | 8939 | 3045 | 4293 | 3461 | 3461.2263 | 3461.2263 | 3461.2263 | 25366 | 10855 | 9102 | 9102 | 9102 | 9102 | 26403 | 30867 | 10046 | 25392 | 34005 | 1397 | 29247 | 59639 | 38811
294 | 0 | 0 | 0 | 0 | 0 | 834 | 1011 | 984 | 5610 | 984 |  | 7852 | 3357 | 5565 | 5308 | 5308 | 5308 | 5308 | 1160 | 14400 | 250 | 250 | 250 | 250 | 7907 | 58 | 58 | 58 | 58 | 58 | 8738 | 2513 | 4341 | 3631 | 3630.7805 | 3630.7805 | 3630.7805 | 14634 | 11764 | 9423 | 9423 | 9423 | 9423 | 25782 | 32993 | 10432 | 20672 | 40105 | 1320 | 28356 | 65141 | 35815
295 | 0 | 0 | 0 | 0 | 0 | 679 | 677 | 893 | 5740 | 893 |  | 7847 | 3500 | 5190 | 4728 | 4728 | 4728 | 4728 | 1242 | 9934 | 268 | 268 | 268 | 268 | 8799 | 24 | 24 | 24 | 24 | 24 | 8740 | 2161 | 4390 | 4250 | 4250.0105 | 4250.0105 | 4250.0105 | 11707 | 11977 | 9981 | 9981 | 9981 | 9981 | 24174 | 35118 | 10425 | 16441 | 44349 | 1261 | 28003 | 98356 | 32672
296 | 0 | 0 | 0 | 0 | 0 | 523 | 537 | 799 | 5806 | 799 |  | 8263 | 3665 | 4784 | 4212 | 4212 | 4212 | 4212 | 1324 | 4823 | 292 | 292 | 292 | 292 | 9994 | 19 | 19 | 19 | 19 | 19 | 8843 | 1898 | 4245 | 4500 | 4499.5595 | 4499.5595 | 4499.5595 | 9756 | 11817 | 10694 | 10694 | 10694 | 10694 | 21401 | 41499 | 10103 | 14485 | 57596 | 1205 | 28186 | 163461 | 30497
297 | 0 | 0 | 0 | 0 | 0 | 397 | 467 | 695 | 4997 | 695 |  | 8173 | 3709 | 4513 | 4511 | 4511 | 4511 | 4511 | 1324 | 2523 | 331 | 331 | 331 | 331 | 11121 | 19 | 19 | 19 | 19 | 19 | 9262 | 1724 | 4173 | 4818 | 4818.3684 | 4818.3684 | 4818.3684 | 8841 | 10908 | 10577 | 10577 | 10577 | 10577 | 20509 | 44475 | 9619 | 13669 | 64400 | 1165 | 28904 | 148651 | 29129
298 | 0 | 0 | 0 | 0 | 0 | 315 | 421 | 613 | 4301 | 613 |  | 7435 | 3928 | 4257 | 4722 | 4722 | 4722 | 4722 | 1324 | 1239 | 339 | 339 | 339 | 339 | 11882 | 19 | 19 | 19 | 19 | 19 | 10158 | 1461 | 4100 | 5339 | 5339.2468 | 5339.2468 | 5339.2468 | 7439 | 9999 | 10342 | 10342 | 10342 | 10342 | 21144 | 44898 | 9796 | 13178 | 59821 | 1138 | 30515 | 130614 | 28799
299 | 0 | 0 | 0 | 0 | 0 | 319 | 379 | 421 | 3377 | 421 |  | 5319 | 4161 | 4350 | 7487 | 7487 | 7487 | 7487 | 1397 | 508 | 371 | 371 | 371 | 371 | 14057 | 20 | 20 | 20 | 20 | 20 | 11270 | 1555 | 5800 | 5717 | 5717.4187 | 5717.4187 | 5717.4187 | 8902 | 8823 | 10345 | 10345 | 10345 | 10345 | 22317 | 41491 | 9781 | 12524 | 48621 | 1113 | 32825 | 103655 | 30154
300 | 0 | 0 | 0 | 0 | 0 | 319 | 338 | 398 | 2129 | 398 |  | 0 | 4210 | 4445 | 9533 | 9533 | 9533 | 9533 | 1322 | 125 | 411 | 411 | 411 | 411 | 14996 | 21 | 21 | 21 | 21 | 21 | 12794 | 1470 | 7500 | 5850 | 5849.921 | 5849.921 | 5849.921 | 9006 | 8341 | 10116 | 10116 | 10116 | 10116 | 25821 | 41064 | 9962 | 12195 | 37601 | 1039 | 34808 | 85238 | 34217
301 | 0 | 0 | 0 | 0 | 0 | 278 | 301 | 404 | 1711 | 404 | 0 | 0 | 4359 | 4241 | 8591 | 8591 | 8591 | 8591 | 1343 | 125 | 433 | 433 | 433 | 433 | 14981 | 22 | 22 | 22 | 22 | 22 | 13871 | 1653 | 8750 | 5985 | 5985.494 | 5985.494 | 5985.494 | 7982 | 8288 | 9550 | 9550 | 9550 | 9550 | 30222 | 40636 | 9762 | 13167 | 27636 | 1016 | 35884 | 55432 | 39730
302 | 0 | 0 | 0 | 0 | 0 | 286 | 297 | 433 | 1358 | 433 | 0 | 0 | 4670 | 3651 | 7652 | 7652 | 7652 | 7652 | 1365 | 125 | 446 | 446 | 446 | 446 | 12176 | 25 | 25 | 25 | 25 | 25 | 15567 | 1748 | 9375 | 6337 | 6337.0918 | 6337.0918 | 6337.0918 | 6897 | 8795 | 9386 | 9386 | 9386 | 9386 | 38030 | 38718 | 9752 | 13976 | 20407 | 960 | 37316 | 45557 | 54805
303 | 0 | 0 | 0 | 0 | 0 | 294 | 340 | 484 | 1018 | 484 | 0 | 0 | 5004 | 2835 | 5603 | 5603 | 5603 | 5603 | 1443 | 125 | 452 | 452 | 452 | 452 | 8000 | 28 | 28 | 28 | 28 | 28 | 16305 | 1932 | 10000 | 6633 | 6633 | 6633 | 6633 | 4090 | 9890 | 9456 | 9456 | 9456 | 9456 | 40545 | 39354 | 9933 | 14623 | 14150 | 906 | 39641 | 36631 | 58719
304 | 0 | 0 | 0 | 0 | 0 | 253 | 423 | 440 | 837 | 440 | 0 | 0 | 5240 | 2675 | 3183 | 3183 | 3183 | 3183 | 1465 | 125 | 468 | 468 | 468 | 468 | 5506 | 31 | 31 | 31 | 31 | 31 | 15574 | 2115 | 11250 | 6865 | 6864.5172 | 6864.5172 | 6864.5172 | 3475 | 10906 | 9789 | 9789 | 9789 | 9789 | 27281 | 39777 | 9171 | 14782 | 9749 | 856 | 39110 | 29793 | 54811
305 | 0 | 0 | 0 | 0 | 0 | 227 | 449 | 410 | 741 | 410 | 0 | 0 | 5878 | 3029 | 1208 | 1208 | 1208 | 1208 | 1568 | 125 | 496 | 496 | 496 | 496 | 3573 | 34 | 34 | 34 | 34 | 34 | 13725 | 2209 | 11875 | 7351 | 7351.0605 | 7351.0605 | 7351.0605 | 3246 | 12295 | 9991 | 9991 | 9991 | 9991 | 17063 | 41052 | 9431 | 14779 | 8210 | 828 | 36792 | 26942 | 45090
306 | 0 | 0 | 0 | 0 | 0 | 230 | 419 | 388 | 712 | 388 | 0 | 0 | 6016 | 2991 | 788 | 788 | 788 | 788 | 1782 | 125 | 520 | 520 | 520 | 520 | 2468 | 37 | 37 | 37 | 37 | 37 | 12095 | 2393 | 12500 | 7872 | 7871.9078 | 7871.9078 | 7871.9078 | 3222 | 13017 | 10492 | 10492 | 10492 | 10492 | 10881 | 43603 | 9519 | 14612 | 5973 | 809 | 31974 | 25989 | 35837
307 | 0 | 0 | 0 | 0 | 0 | 209 | 356 | 394 | 745 | 394 | 0 | 0 | 6228 | 2575 | 584 | 584 | 584 | 584 | 1777 | 125 | 604 | 604 | 604 | 604 | 1370 | 41 | 41 | 41 | 41 | 41 | 11687 | 2665 | 12069 | 9290 | 9289.6639 | 9289.6639 | 9289.6639 | 3282 | 13177 | 11371 | 11371 | 11371 | 11371 | 8914 | 49132 | 8961 | 14446 | 5364 | 791 | 27335 | 24277 | 26893
308 | 0 | 0 | 0 | 0 | 0 | 209 | 292 | 428 | 754 | 428 | 0 | 0 | 6522 | 2142 | 423 | 423 | 423 | 423 | 1773 | 125 | 653 | 653 | 653 | 653 | 1056 | 43 | 43 | 43 | 43 | 43 | 11424 | 2938 | 11854 | 9772 | 9772.3722 | 9772.3722 | 9772.3722 | 3378 | 12589 | 11908 | 11908 | 11908 | 11908 | 7217 | 54662 | 9129 | 13955 | 4928 | 782 | 21535 | 23038 | 20414
309 | 0 | 0 | 0 | 0 | 0 | 180 | 276 | 679 | 661 | 679 | 0 | 0 | 0 | 1761 | 343 | 343 | 343 | 343 | 1851 | 125 | 700 | 700 | 700 | 700 | 785 | 50 | 50 | 50 | 50 | 50 | 11426 | 3211 | 11639 | 10957 | 10957.2104 | 10957.2104 | 10957.2104 | 3571 | 11573 | 12589 | 12589 | 12589 | 12589 | 6684 | 60192 | 9119 | 13789 | 4228 | 773 | 19307 | 21609 | 15675
310 | 0 | 0 | 0 | 0 | 0 | 148 | 283 | 792 | 592 | 792 | 0 | 0 | 0 | 1587 | 289 | 289 | 289 | 289 | 1954 | 125 | 761 | 761 | 761 | 761 | 715 | 60 | 60 | 60 | 60 | 60 | 12106 | 3037 | 11208 | 11868 | 11867.794 | 11867.794 | 11867.794 | 3908 | 9595 | 13059 | 13059 | 13059 | 13059 | 5973 | 64870 | 9109 | 13947 | 3976 | 773 | 17169 | 20848 | 12176
311 | 0 | 0 | 0 | 0 | 0 | 128 | 293 | 625 | 515 | 625 | 0 | 0 | 0 | 1447 | 0 | 0 | 0 | 0 | 1951 | 125 | 844 | 844 | 844 | 844 | 631 | 72 | 72 | 72 | 72 | 72 | 12679 | 3131 | 10992 | 12338 | 12338.4328 | 12338.4328 | 12338.4328 | 4185 | 7991 | 12915 | 12915 | 12915 | 12915 | 5800 | 67847 | 9100 | 14431 | 3812 | 782 | 17350 | 18754 | 10249
312 | 0 | 0 | 0 | 0 | 0 | 148 | 293 | 521 | 509 | 521 | 0 | 0 | 0 | 1349 | 0 | 0 | 0 | 0 | 1945 | 125 | 902 | 902 | 902 | 902 | 606 | 78 | 78 | 78 | 78 | 78 | 13589 | 2957 | 10777 | 13456 | 13456.4344 | 13456.4344 | 13456.4344 | 4317 | 7429 | 12342 | 12342 | 12342 | 12342 | 5359 | 51248 | 9267 | 14916 | 3700 | 782 | 18783 | 17232 | 8627
313 | 0 | 0 | 0 | 0 | 0 | 231 | 268 | 435 | 492 | 435 | 0 | 0 | 0 | 1273 | 0 | 0 | 0 | 0 | 1831 | 125 | 981 | 981 | 981 | 981 | 582 | 89 | 89 | 89 | 89 | 89 | 14733 | 3052 | 11177 | 13458 | 13457.6739 | 13457.6739 | 13457.6739 | 4461 | 7001 | 9936 | 9936 | 9936 | 9936 | 5276 | 28267 | 9443 | 15725 | 3559 | 782 | 20215 | 15900 | 7691
314 | 0 | 0 | 0 | 0 | 0 | 228 | 236 | 403 | 419 | 403 | 0 | 0 | 0 | 1214 | 0 | 0 | 0 | 0 | 1823 | 125 | 1028 | 1028 | 1028 | 1028 | 583 | 98 | 98 | 98 | 98 | 98 | 15791 | 3056 | 12255 | 13458 | 13458.2936 | 13458.2936 | 13458.2936 | 4563 | 7081 | 8566 | 8566 | 8566 | 8566 | 5372 | 15924 | 9431 | 17348 | 3749 | 792 | 22718 | 14282 | 6779
315 | 0 | 0 | 0 | 0 | 0 | 123 | 200 | 423 | 340 | 423 | 0 | 0 | 0 | 1172 | 0 | 0 | 0 | 0 | 1928 | 143 | 1053 | 1053 | 1053 | 1053 | 583 | 106 | 106 | 106 | 106 | 106 | 17721 | 3061 | 13333 | 12429 | 12428.5367 | 12428.5367 | 12428.5367 | 4605 | 7749 | 7943 | 7943 | 7943 | 7943 | 5378 | 13794 | 9606 | 19621 | 3929 | 783 | 26651 | 13234 | 6255
316 | 0 | 0 | 0 | 0 | 0 | 80 | 168 | 487 | 336 | 487 | 0 | 0 | 0 | 1068 | 0 | 0 | 0 | 0 | 2031 | 160 | 1091 | 1091 | 1091 | 1091 | 609 | 116 | 116 | 116 | 116 | 116 | 19436 | 3244 | 16448 | 12430 | 12429.6815 | 12429.6815 | 12429.6815 | 4485 | 8818 | 8005 | 8005 | 8005 | 8005 | 5743 | 11664 | 9597 | 22544 | 3760 | 801 | 35048 | 13230 | 5641
317 | 0 | 0 | 0 | 0 | 0 | 71 | 179 | 537 | 433 | 537 | 0 | 0 | 0 | 849 | 0 | 0 | 0 | 0 | 2055 | 143 | 1109 | 1109 | 1109 | 1109 | 636 | 129 | 129 | 129 | 129 | 129 | 17935 | 3428 | 18883 | 12645 | 12645.4707 | 12645.4707 | 12645.4707 | 4581 | 10074 | 8576 | 8576 | 8576 | 8576 | 5750 | 10812 | 9775 | 25792 | 3509 | 801 | 33266 | 14175 | 5327
318 | 0 | 0 | 0 | 0 | 0 | 58 | 368 | 501 | 491 | 501 | 0 | 0 | 0 | 765 | 0 | 0 | 0 | 0 | 2106 | 125 | 1144 | 1144 | 1144 | 1144 | 637 | 133 | 133 | 133 | 133 | 133 | 15624 | 3522 | 24713 | 13012 | 13012.1781 | 13012.1781 | 13012.1781 | 4340 | 10795 | 9550 | 9550 | 9550 | 9550 | 5935 | 8681 | 9761 | 24162 | 3167 | 801 | 25456 | 15879 | 4972
319 | 0 | 0 | 0 | 0 | 0 | 30 | 481 | 349 | 464 | 349 | 0 | 0 | 0 | 982 | 0 | 0 | 0 | 0 | 2126 | 125 | 1172 | 1172 | 1172 | 1172 | 612 | 123 | 123 | 123 | 123 | 123 | 11452 | 3706 | 29864 | 13934 | 13934.4554 | 13934.4554 | 13934.4554 | 4243 | 11490 | 10715 | 10715 | 10715 | 10715 | 6031 | 8253 | 9653 | 21395 | 3131 | 810 | 17167 | 16446 | 4641
320 | 0 | 0 | 0 | 0 | 0 | 21 | 409 | 316 | 306 | 316 | 0 | 0 | 0 | 1818 | 0 | 0 | 0 | 0 | 2120 | 125 | 1221 | 1221 | 1221 | 1221 | 564 | 117 | 117 | 117 | 117 | 117 | 8995 | 3979 | 31621 | 14585 | 14585.4556 | 14585.4556 | 14585.4556 | 4231 | 11837 | 11827 | 11827 | 11827 | 11827 | 6127 | 8250 | 9173 | 19440 | 3094 | 810 | 11671 | 17768 | 4382
321 | 0 | 0 | 0 | 0 | 0 | 20 | 224 | 308 | 276 | 308 | 0 | 0 | 0 | 1755 | 0 | 0 | 0 | 0 | 2307 | 125 | 1272 | 1272 | 1272 | 1272 | 497 | 126 | 126 | 126 | 126 | 126 | 6369 | 4340 | 28919 | 15801 | 15800.8336 | 15800.8336 | 15800.8336 | 4460 | 11837 | 12817 | 12817 | 12817 | 12817 | 6314 | 8248 | 8649 | 16346 | 2839 | 829 | 9353 | 18335 | 4138
322 | 0 | 0 | 0 | 0 | 0 | 22 | 121 | 436 | 299 | 436 | 0 | 0 | 0 | 1202 | 0 | 0 | 0 | 0 | 2356 | 125 | 1333 | 1333 | 1333 | 1333 | 477 | 123 | 123 | 123 | 123 | 123 | 6372 | 4792 | 26216 | 17706 | 17705.9813 | 17705.9813 | 17705.9813 | 4652 | 11489 | 13578 | 13578 | 13578 | 13578 | 6409 | 7820 | 7099 | 15530 | 2588 | 858 | 7928 | 19089 | 3952
323 | 0 | 0 | 0 | 0 | 0 | 15 | 0 | 636 | 287 | 636 | 0 | 0 | 0 | 655 | 0 | 0 | 0 | 0 | 2677 | 158 | 1429 | 1429 | 1429 | 1429 | 458 | 127 | 127 | 127 | 127 | 127 | 7489 | 5154 | 23513 | 19624 | 19624.1114 | 19624.1114 | 19624.1114 | 4857 | 8255 | 13895 | 13895 | 13895 | 13895 | 6685 | 8243 | 6060 | 14551 | 2729 | 878 | 6593 | 18040 | 3775
324 | 0 | 0 | 0 | 0 | 0 | 12 | 0 | 1008 | 227 | 1008 | 0 | 0 | 0 | 357 | 0 | 0 | 0 | 0 | 2838 | 190 | 1497 | 1497 | 1497 | 1497 | 449 | 141 | 141 | 141 | 141 | 141 | 6910 | 5516 | 20811 | 23545 | 23545.0708 | 23545.0708 | 23545.0708 | 5447 | 5502 | 13804 | 13804 | 13804 | 13804 | 6780 | 7816 | 4006 | 13735 | 2869 | 899 | 6150 | 16994 | 3648
325 | 0 | 0 | 0 | 0 | 0 | 0 | 0 | 995 | 134 | 995 | 0 | 0 | 0 | 184 | 0 | 0 | 0 | 0 | 2668 | 158 | 1569 | 1569 | 1569 | 1569 | 431 | 134 | 134 | 134 | 134 | 134 | 5124 | 5164 | 18108 | 27307 | 27306.7491 | 27306.7491 | 27306.7491 | 5881 | 3684 | 12618 | 12618 | 12618 | 12618 | 6966 | 7600 | 3558 | 13244 | 3054 | 919 | 5440 | 13951 | 3648
326 | 0 | 0 | 0 | 0 | 0 | 0 | 0 | 482 | 96 | 482 | 0 | 0 | 0 | 56 | 0 | 0 | 0 | 0 | 2334 | 125 | 1701 | 1701 | 1701 | 1701 | 387 | 141 | 141 | 141 | 141 | 141 | 4782 | 4990 | 15405 | 30258 | 30257.9848 | 30257.9848 | 30257.9848 | 6314 | 2561 | 11324 | 11324 | 11324 | 11324 | 7063 | 7385 | 2920 | 14865 | 3239 | 941 | 5978 | 12429 | 3733
327 | 0 | 0 | 0 | 0 | 0 | 0 | 0 | 359 | 73 | 359 | 0 | 0 | 0 | 0 | 0 | 0 | 0 | 0 | 2221 | 125 | 1866 | 1866 | 1866 | 1866 | 373 | 145 | 145 | 145 | 145 | 145 | 3978 | 4726 | 12703 | 32035 | 32035.3889 | 32035.3889 | 32035.3889 | 6422 | 1412 | 9652 | 9652 | 9652 | 9652 | 7248 | 6957 | 2696 | 17301 | 3781 | 963 | 5982 | 11096 | 3953
328 | 0 | 0 | 0 | 0 | 0 | 0 | 0 | 189 | 0 | 189 | 0 | 0 | 0 | 0 | 0 | 0 | 0 | 0 | 2367 | 125 | 2023 | 2023 | 2023 | 2023 | 315 | 134 | 134 | 134 | 134 | 134 | 3125 | 4464 | 11351 | 28589 | 28589.0682 | 28589.0682 | 28589.0682 | 6422 | 957 | 7594 | 7594 | 7594 | 7594 | 7435 | 6530 | 2489 | 18923 | 3963 | 985 | 6165 | 9954 | 4285
329 | 0 | 0 | 0 | 0 | 0 | 0 | 0 | 0 | 0 | 0 | 0 | 0 | 0 | 0 | 0 | 0 | 0 | 0 | 2513 | 173 | 2219 | 2219 | 2219 | 2219 | 297 | 61 | 61 | 61 | 61 | 61 | 2630 | 4379 | 10000 | 21753 | 21753.0421 | 21753.0421 | 21753.0421 | 6386 | 316 | 5091 | 5091 | 5091 | 5091 | 7530 | 6528 | 2537 | 19895 | 4413 | 985 | 5990 | 9380 | 5033
330 | 0 | 0 | 0 | 0 | 0 | 0 | 0 | 0 | 0 | 0 | 0 | 0 | 0 | 0 | 0 | 0 | 0 | 0 | 2618 | 220 | 2433 | 2433 | 2433 | 2433 | 310 | 25 | 25 | 25 | 25 | 25 | 2483 | 4294 | 12136 | 15635 | 15635.0761 | 15635.0761 | 15635.0761 | 6240 | 182 | 3532 | 3532 | 3532 | 3532 | 7896 | 5673 | 2533 | 26232 | 4686 | 1008 | 5994 | 10136 | 6189
331 | 0 | 0 | 0 | 0 | 0 | 0 | 0 | 0 | 0 | 0 | 0 | 0 | 0 | 0 | 0 | 0 | 0 | 0 | 3017 | 173 | 2608 | 2608 | 2608 | 2608 | 317 | 0 | 0 | 0 | 0 | 0 | 2512 | 4210 | 15930 | 13795 | 13795.2635 | 13795.2635 | 13795.2635 | 5952 | 130 | 2624 | 2624 | 2624 | 2624 | 8081 | 5671 | 2632 | 32246 | 4958 | 1020 | 6534 | 11364 | 6785
332 | 0 | 0 | 0 | 0 | 0 | 0 | 0 | 0 | 0 | 0 | 0 | 0 | 0 | 0 | 0 | 0 | 0 | 0 | 3395 | 12 | 2672 | 2672 | 2672 | 2672 | 352 | 0 | 0 | 0 | 0 | 0 | 2484 | 4215 | 19044 | 12812 | 12812.0906 | 12812.0906 | 12812.0906 | 5747 | 101 | 1995 | 1995 | 1995 | 1995 | 8176 | 5669 | 2681 | 40696 | 5318 | 1055 | 6449 | 14112 | 6261
333 | 0 | 0 | 0 | 0 | 0 | 0 | 0 | 0 | 0 | 0 | 0 | 0 | 0 | 0 | 0 | 0 | 0 | 0 | 3935 | 149 | 2644 | 2644 | 2644 | 2644 | 368 | 0 | 0 | 0 | 0 | 0 | 2091 | 4398 | 54082 | 12887 | 12887.2425 | 12887.2425 | 12887.2425 | 5554 | 154 | 1517 | 1517 | 1517 | 1517 | 8452 | 5241 | 2428 | 29474 | 5249 | 1080 | 6898 | 14867 | 5393
334 | 0 | 0 | 0 | 0 | 0 | 0 | 0 | 0 | 0 | 0 | 0 | 0 | 0 | 0 | 0 | 0 | 0 | 0 | 4255 | 12 | 2558 | 2558 | 2558 | 2558 | 376 | 0 | 0 | 0 | 0 | 0 | 1700 | 4581 | 37291 | 13545 | 13545.3428 | 13545.3428 | 13545.3428 | 5108 | 154 | 1369 | 1369 | 1369 | 1369 | 8728 | 5239 | 1992 | 21341 | 5255 | 1131 | 7080 | 16003 | 4592
335 | 0 | 0 | 0 | 0 | 0 | 0 | 0 | 0 | 0 | 0 | 0 | 0 | 0 | 0 | 0 | 0 | 0 | 0 | 4632 | 125 | 2475 | 2475 | 2475 | 2475 | 361 | 0 | 0 | 0 | 0 | 0 | 1398 | 4675 | 19300 | 15119 | 15118.5451 | 15118.5451 | 15118.5451 | 4987 | 154 | 1141 | 1141 | 1141 | 1141 | 8913 | 5235 | 1735 | 13206 | 5086 | 1184 | 7620 | 15808 | 4047
336 | 0 | 0 | 0 | 0 | 0 | 0 | 0 | 0 | 0 | 0 | 0 | 0 | 0 | 0 | 0 | 0 | 0 | 0 | 4981 | 141 | 2450 | 2450 | 2450 | 2450 | 305 | 0 | 0 | 0 | 0 | 0 | 1662 | 4859 | 10101 | 17937 | 17937.0079 | 17937.0079 | 17937.0079 | 5086 | 100 | 984 | 984 | 984 | 984 | 9368 | 5234 | 1633 | 6699 | 4920 | 1253 | 8071 | 14475 | 3650
337 | 0 | 0 | 0 | 0 | 0 | 0 | 0 | 0 | 0 | 0 | 0 | 0 | 0 | 0 | 0 | 0 | 0 | 0 | 5411 | 158 | 2453 | 2453 | 2453 | 2453 | 275 | 0 | 0 | 0 | 0 | 0 | 2759 | 5043 | 8000 | 19877 | 19876.504 | 19876.504 | 19876.504 | 5276 | 260 | 871 | 871 | 871 | 871 | 9464 | 5232 | 1632 | 4907 | 4929 | 1282 | 8342 | 13713 | 3486
338 | 0 | 0 | 0 | 0 | 0 | 0 | 0 | 0 | 0 | 0 | 0 | 0 | 0 | 0 | 0 | 0 | 0 | 0 | 5842 | 174 | 2455 | 2455 | 2455 | 2455 | 243 | 0 | 0 | 0 | 0 | 0 | 4373 | 5405 | 3896 | 24121 | 24120.7052 | 24120.7052 | 24120.7052 | 5456 | 260 | 774 | 774 | 774 | 774 | 9561 | 5230 | 1662 | 3277 | 5025 | 1358 | 9061 | 10860 | 3608
339 | 0 | 0 | 0 | 0 | 0 | 0 | 0 | 0 | 0 | 0 | 0 | 0 | 0 | 0 | 0 | 0 | 0 | 0 | 6300 | 190 | 2458 | 2458 | 2458 | 2458 | 223 | 0 | 0 | 0 | 0 | 0 | 6323 | 5856 | 3130 | 27350 | 27349.5383 | 27349.5383 | 27349.5383 | 5998 | 72 | 723 | 723 | 723 | 723 | 9746 | 4800 | 1726 | 2460 | 5474 | 1422 | 9600 | 9908 | 3956
340 | 0 | 0 | 0 | 0 | 0 | 0 | 0 | 0 | 0 | 0 | 0 | 0 | 0 | 0 | 0 | 0 | 0 | 0 | 5968 | 96 | 2576 | 2576 | 2576 | 2576 | 206 | 0 | 0 | 0 | 0 | 0 | 7096 | 6576 | 941 | 38497 | 38497.2759 | 38497.2759 | 38497.2759 | 6522 | 99 | 675 | 675 | 675 | 675 | 9752 | 4798 | 1865 | 2132 | 6099 | 1471 | 9962 | 7671 | 4387
341 | 0 | 0 | 0 | 0 | 0 | 0 | 0 | 0 | 0 | 0 | 0 | 0 | 0 | 0 | 0 | 0 | 0 | 0 | 4928 | 48 | 2761 | 2761 | 2761 | 2761 | 202 | 0 | 0 | 0 | 0 | 0 | 5769 | 7027 | 879 | 45676 | 45676.2036 | 45676.2036 | 45676.2036 | 7070 | 205 | 638 | 638 | 638 | 638 | 9848 | 4794 | 1900 | 1449 | 6904 | 1488 | 10501 | 6672 | 5036
342 | 0 | 0 | 0 | 0 | 0 | 0 | 0 | 0 | 0 | 0 | 0 | 0 | 0 | 0 | 0 | 0 | 0 | 0 | 4379 | 1 | 3098 | 3098 | 3098 | 3098 | 194 | 0 | 0 | 0 | 0 | 0 | 3135 | 7300 | 815 | 50039 | 50039.1588 | 50039.1588 | 50039.1588 | 7407 | 152 | 603 | 603 | 603 | 603 | 10124 | 4792 | 1654 | 1221 | 8148 | 1523 | 10683 | 6291 | 5584
343 | 0 | 0 | 0 | 0 | 0 | 0 | 0 | 0 | 0 | 0 | 0 | 0 | 0 | 0 | 0 | 0 | 0 | 0 | 3829 | 111 | 3398 | 3398 | 3398 | 3398 | 190 | 0 | 0 | 0 | 0 | 0 | 1263 | 7126 | 753 | 50045 | 50044.9201 | 50044.9201 | 50044.9201 | 7184 | 205 | 624 | 624 | 624 | 624 | 10042 | 4365 | 1358 | 1074 | 9127 | 1541 | 11044 | 5907 | 6410
344 | 0 | 0 | 0 | 0 | 0 | 0 | 0 | 0 | 0 | 0 | 0 | 0 | 0 | 0 | 0 | 0 | 0 | 0 | 3552 | 165 | 3945 | 3945 | 3945 | 3945 | 178 | 0 | 0 | 0 | 0 | 0 | 710 | 6774 | 692 | 47279 | 47279.187 | 47279.187 | 47279.187 | 6985 | 258 | 705 | 705 | 705 | 705 | 10048 | 4363 | 1148 | 765 | 10241 | 1559 | 11405 | 6088 | 7358
345 | 0 | 0 | 0 | 0 | 0 | 0 | 0 | 0 | 0 | 0 | 0 | 0 | 0 | 0 | 0 | 0 | 0 | 0 | 3521 | 193 | 4376 | 4376 | 4376 | 4376 | 164 | 0 | 0 | 0 | 0 | 0 | 340 | 6421 | 660 | 30324 | 30323.547 | 30323.547 | 30323.547 | 6130 | 418 | 803 | 803 | 803 | 803 | 10143 | 3936 | 1092 | 650 | 11176 | 1559 | 11588 | 6656 | 8254
346 | 0 | 0 | 0 | 0 | 0 | 0 | 0 | 0 | 0 | 0 | 0 | 0 | 0 | 0 | 0 | 0 | 0 | 0 | 3517 | 220 | 5012 | 5012 | 5012 | 5012 | 151 | 0 | 0 | 0 | 0 | 0 | 233 | 6158 | 628 | 14629 | 14628.5069 | 14628.5069 | 14628.5069 | 6009 | 391 | 776 | 776 | 776 | 776 | 9970 | 3508 | 766 | 634 | 12245 | 1577 | 11591 | 7222 | 9154
347 | 0 | 0 | 0 | 0 | 0 | 0 | 0 | 0 | 0 | 0 | 0 | 0 | 0 | 0 | 0 | 0 | 0 | 0 | 3943 | 166 | 5559 | 5559 | 5559 | 5559 | 151 | 0 | 0 | 0 | 0 | 0 | 0 | 5805 | 680 | 4324 | 4324.1425 | 4324.1425 | 4324.1425 | 5623 | 204 | 632 | 632 | 632 | 632 | 9886 | 3506 | 366 | 650 | 12960 | 1613 | 11773 | 8167 | 9920
348 | 0 | 0 | 0 | 0 | 0 | 0 | 0 | 0 | 0 | 0 | 0 | 0 | 0 | 0 | 0 | 0 | 0 | 0 | 4238 | 112 | 5772 | 5772 | 5772 | 5772 | 165 | 0 | 0 | 0 | 0 | 0 | 0 | 5631 | 617 | 2392 | 2391.608 | 2391.608 | 2391.608 | 5418 | 150 | 464 | 464 | 464 | 464 | 9893 | 3079 | 487 | 698 | 13053 | 1632 | 11955 | 10249 | 10387
349 | 0 | 0 | 0 | 0 | 0 | 0 | 0 | 0 | 0 | 0 | 0 | 0 | 0 | 0 | 0 | 0 | 0 | 0 | 4561 | 59 | 5650 | 5650 | 5650 | 5650 | 180 | 0 | 0 | 0 | 0 | 0 | 0 | 5457 | 498 | 1569 | 1569.2423 | 1569.2423 | 1569.2423 | 4779 | 177 | 419 | 419 | 419 | 419 | 10169 | 2649 | 487 | 698 | 12804 | 1709 | 12040 | 12335 | 10152
350 | 0 | 0 | 0 | 0 | 0 | 0 | 0 | 0 | 0 | 0 | 0 | 0 | 0 | 0 | 0 | 0 | 0 | 0 | 5536 | 5 | 5342 | 5342 | 5342 | 5342 | 200 | 0 | 0 | 0 | 0 | 0 | 0 | 5462 | 493 | 1338 | 1338.0736 | 1338.0736 | 1338.0736 | 4484 | 257 | 410 | 410 | 410 | 410 | 10265 | 2647 | 487 | 600 | 12194 | 1809 | 12143 | 14418 | 9809
351 | 0 | 0 | 0 | 0 | 0 | 0 | 0 | 0 | 0 | 0 | 0 | 0 | 0 | 0 | 0 | 0 | 0 | 0 | 5694 | 0 | 4772 | 4772 | 4772 | 4772 | 232 | 0 | 0 | 0 | 0 | 0 | 0 | 5467 | 430 | 1308 | 1308.0972 | 1308.0972 | 1308.0972 | 4189 | 363 | 410 | 410 | 410 | 410 | 10451 | 3071 | 0 | 518 | 11847 | 1851 | 12323 | 13844 | 8948
352 | 0 | 0 | 0 | 0 | 0 | 0 | 0 | 0 | 0 | 0 | 0 | 0 | 0 | 0 | 0 | 0 | 0 | 0 | 6119 | 0 | 4312 | 4312 | 4312 | 4312 | 209 | 0 | 0 | 0 | 0 | 0 | 0 | 5471 | 369 | 1449 | 1449.4726 | 1449.4726 | 1449.4726 | 3646 | 363 | 420 | 420 | 420 | 420 | 10280 | 3069 | 0 | 469 | 11151 | 2052 | 12506 | 10994 | 8070
353 | 0 | 0 | 0 | 0 | 0 | 0 | 0 | 0 | 0 | 0 | 0 | 0 | 0 | 0 | 0 | 0 | 0 | 0 | 6303 | 0 | 4078 | 4078 | 4078 | 4078 | 143 | 0 | 0 | 0 | 0 | 0 | 0 | 5476 | 366 | 1549 | 1548.8166 | 1548.8166 | 1548.8166 | 3646 | 309 | 430 | 430 | 430 | 430 | 10284 | 3492 | 0 | 420 | 10457 | 2173 | 13046 | 7380 | 7620
354 | 0 | 0 | 0 | 0 | 0 | 0 | 0 | 0 | 0 | 0 | 0 | 0 | 0 | 0 | 0 | 0 | 0 | 0 | 7000 | 0 | 3813 | 3813 | 3813 | 3813 | 111 | 0 | 0 | 0 | 0 | 0 | 0 | 5660 | 362 | 1625 | 1624.7255 | 1624.7255 | 1624.7255 | 3851 | 309 | 420 | 420 | 420 | 420 | 9663 | 3489 | 0 | 403 | 10109 | 2173 | 13586 | 5669 | 7299
355 | 0 | 0 | 0 | 0 | 0 | 0 | 0 | 0 | 0 | 0 | 0 | 0 | 0 | 0 | 0 | 0 | 0 | 0 | 8355 | 0 | 3524 | 3524 | 3524 | 3524 | 0 | 0 | 0 | 0 | 0 | 0 | 0 | 5575 | 300 | 996 | 995.6346 | 995.6346 | 995.6346 | 4019 | 362 | 346 | 346 | 346 | 346 | 9310 | 2636 | 0 | 387 | 10298 | 2354 | 14126 | 3197 | 7362
356 | 0 | 0 | 0 | 0 | 0 | 0 | 0 | 0 | 0 | 0 | 0 | 0 | 0 | 0 | 0 | 0 | 0 | 0 | 9100 | 0 | 3489 | 3489 | 3489 | 3489 | 0 | 0 | 0 | 0 | 0 | 0 | 0 | 6206 | 297 | 766 | 766.2491 | 766.2491 | 766.2491 | 4310 | 201 | 285 | 285 | 285 | 285 | 8688 | 3485 | 0 | 403 | 10570 | 2551 | 14843 | 2055 | 7979
357 | 0 | 0 | 0 | 0 | 0 | 0 | 0 | 0 | 0 | 0 | 0 | 0 | 0 | 0 | 0 | 0 | 0 | 0 | 8563 | 0 | 3532 | 3532 | 3532 | 3532 | 0 | 0 | 0 | 0 | 0 | 0 | 0 | 6568 | 294 | 603 | 603.2815 | 603.2815 | 603.2815 | 4501 | 201 | 288 | 288 | 288 | 288 | 8336 | 4759 | 0 | 435 | 11990 | 2795 | 15740 | 1671 | 8598
358 | 0 | 0 | 0 | 0 | 0 | 0 | 0 | 0 | 0 | 0 | 0 | 0 | 0 | 0 | 0 | 0 | 0 | 0 | 7625 | 0 | 3744 | 3744 | 3744 | 3744 | 0 | 0 | 0 | 0 | 0 | 0 | 0 | 7288 | 230 | 537 | 537.0318 | 537.0318 | 537.0318 | 4753 | 255 | 302 | 302 | 302 | 302 | 7984 | 6034 | 0 | 434 | 13499 | 2960 | 16637 | 1097 | 9701
359 | 0 | 0 | 0 | 0 | 0 | 0 | 0 | 0 | 0 | 0 | 0 | 0 | 0 | 0 | 0 | 0 | 0 | 0 | 6500 | 0 | 3968 | 3968 | 3968 | 3968 | 0 | 0 | 0 | 0 | 0 | 0 | 0 | 7829 | 343 | 475 | 475.0398 | 475.0398 | 475.0398 | 5079 | 201 | 346 | 346 | 346 | 346 | 7990 | 7306 | 0 | 434 | 16952 | 3206 | 17355 | 618 | 10758
360 | 0 | 0 | 0 | 0 | 0 | 0 | 0 | 0 | 0 | 0 | 0 | 0 | 0 | 0 | 0 | 0 | 0 | 0 | 5296 | 0 | 4157 | 4157 | 4157 | 4157 | 0 | 0 | 0 | 0 | 0 | 0 | 0 | 7298 | 340 | 434 | 433.7106 | 433.7106 | 433.7106 | 5253 | 334 | 451 | 451 | 451 | 451 | 7908 | 7304 | 0 | 401 | 18813 | 3434 | 17538 | 139 | 11794
361 | 0 | 0 | 0 | 0 | 0 | 0 | 0 | 0 | 0 | 0 | 0 | 0 | 0 | 0 | 0 | 0 | 0 | 0 | 4400 | 0 | 4665 | 4665 | 4665 | 4665 | 0 | 0 | 0 | 0 | 0 | 0 | 0 | 6765 | 276 | 378 | 378.3467 | 378.3467 | 378.3467 | 4921 | 628 | 721 | 721 | 721 | 721 | 7734 | 6877 | 0 | 352 | 20678 | 3636 | 17541 | 0 | 13079
362 | 0 | 0 | 0 | 0 | 0 | 0 | 0 | 0 | 0 | 0 | 0 | 0 | 0 | 0 | 0 | 0 | 0 | 0 | 3741 | 0 | 5175 | 5175 | 5175 | 5175 | 0 | 0 | 0 | 0 | 0 | 0 | 0 | 6056 | 244 | 323 | 322.6042 | 322.6042 | 322.6042 | 3873 | 627 | 790 | 790 | 790 | 790 | 7561 | 6449 | 0 | 303 | 22715 | 3807 | 17366 | 130 | 15013
363 | 0 | 0 | 0 | 0 | 0 | 0 | 0 | 0 | 0 | 0 | 0 | 0 | 0 | 0 | 0 | 0 | 0 | 0 | 3200 | 0 | 6077 | 6077 | 6077 | 6077 | 0 | 0 | 0 | 0 | 0 | 0 | 0 | 5256 | 212 | 282 | 281.8383 | 281.8383 | 281.8383 | 2957 | 574 | 809 | 809 | 809 | 809 | 7299 | 5170 | 0 | 270 | 24312 | 3985 | 16812 | 0 | 17432
364 | 0 | 0 | 0 | 0 | 0 | 0 | 0 | 0 | 0 | 0 | 0 | 0 | 0 | 0 | 0 | 0 | 0 | 0 | 2800 | 0 | 7218 | 7218 | 7218 | 7218 | 0 | 0 | 0 | 0 | 0 | 0 | 0 | 4635 | 150 | 272 | 271.9944 | 271.9944 | 271.9944 | 2900 | 520 | 722 | 722 | 722 | 722 | 6946 | 4956 | 0 | 286 | 26001 | 4220 | 16661 | 0 | 19555
365 | 0 | 0 | 0 | 0 | 0 | 0 | 0 | 0 | 0 | 0 | 0 | 0 | 0 | 0 | 0 | 0 | 0 | 0 | 2584 | 0 | 8285 | 8285 | 8285 | 8285 | 0 | 0 | 0 | 0 | 0 | 0 | 0 | 4015 | 144 | 263 | 262.8936 | 262.8936 | 262.8936 | 2800 | 413 | 427 | 427 | 427 | 427 | 6773 | 3889 | 0 | 302 | 26184 | 4469 | 16485 | 0 | 21936
366 | 0 | 0 | 0 | 0 | 0 | 0 | 0 | 0 | 0 | 0 | 0 | 0 | 0 | 0 | 0 | 0 | 0 | 0 | 2501 | 0 | 8783 | 8783 | 8783 | 8783 | 0 | 0 | 0 | 0 | 0 | 0 | 0 | 3394 | 82 | 260 | 259.9381 | 259.9381 | 259.9381 | 2426 | 306 | 196 | 196 | 196 | 196 | 6511 | 4312 | 0 | 464 | 25576 | 4572 | 15775 | 0 | 25179
367 | 0 | 0 | 0 | 0 | 0 | 0 | 0 | 0 | 0 | 0 | 0 | 0 | 0 | 0 | 0 | 0 | 0 | 0 | 2472 | 0 | 8595 | 8595 | 8595 | 8595 | 0 | 0 | 0 | 0 | 0 | 0 | 0 | 3041 | 138 | 251 | 251.2378 | 251.2378 | 251.2378 | 2077 | 198 | 0 | 0 | 0 | 0 | 6428 | 3884 | 0 | 610 | 24879 | 4679 | 15421 | 0 | 25181
368 | 0 | 0 | 0 | 0 | 0 | 0 | 0 | 0 | 0 | 0 | 0 | 0 | 0 | 0 | 0 | 0 | 0 | 0 | 2549 | 0 | 8220 | 8220 | 8220 | 8220 | 0 | 0 | 0 | 0 | 0 | 0 | 0 | 2689 | 192 | 232 | 232.0064 | 232.0064 | 232.0064 | 1667 | 172 | 0 | 0 | 0 | 0 | 6705 | 4306 | 0 | 414 | 23299 | 4733 | 15246 | 0 | 23236
369 | 0 | 0 | 0 | 0 | 0 | 0 | 0 | 0 | 0 | 0 | 0 | 0 | 0 | 0 | 0 | 0 | 0 | 0 | 2700 | 0 | 6780 | 6780 | 6780 | 6780 | 0 | 0 | 0 | 0 | 0 | 0 | 0 | 2246 | 129 | 63 | 62.6051 | 62.6051 | 62.6051 | 1330 | 118 | 0 | 0 | 0 | 0 | 6709 | 4730 | 0 | 349 | 21454 | 4788 | 14715 | 0 | 18897
370 | 0 | 0 | 0 | 0 | 0 | 0 | 0 | 0 | 0 | 0 | 0 | 0 | 0 | 0 | 0 | 0 | 0 | 0 | 3720 | 0 | 5720 | 5720 | 5720 | 5720 | 0 | 0 | 0 | 0 | 0 | 0 | 0 | 1894 | 66 | 53 | 53.3826 | 53.3826 | 53.3826 | 775 | 118 | 0 | 0 | 0 | 0 | 6984 | 5153 | 0 | 267 | 17582 | 4844 | 14361 | 0 | 15725
371 | 0 | 0 | 0 | 0 | 0 | 0 | 0 | 0 | 0 | 0 | 0 | 0 | 0 | 0 | 0 | 0 | 0 | 0 | 4385 | 0 | 4664 | 4664 | 4664 | 4664 | 0 | 0 | 0 | 0 | 0 | 0 | 0 | 1631 | 122 | 72 | 71.7943 | 71.7943 | 71.7943 | 642 | 117 | 0 | 0 | 0 | 0 | 6452 | 5151 | 0 | 218 | 15736 | 4900 | 14187 | 0 | 13390
372 | 0 | 0 | 0 | 0 | 0 | 0 | 0 | 0 | 0 | 0 | 0 | 0 | 0 | 0 | 0 | 0 | 0 | 0 | 4623 | 0 | 3892 | 3892 | 3892 | 3892 | 0 | 0 | 0 | 0 | 0 | 0 | 0 | 1368 | 118 | 141 | 140.6112 | 140.6112 | 140.6112 | 437 | 117 | 0 | 0 | 0 | 0 | 5830 | 5575 | 0 | 169 | 13979 | 5014 | 13833 | 91 | 11938
373 | 0 | 0 | 0 | 0 | 0 | 0 | 0 | 0 | 0 | 0 | 0 | 0 | 0 | 0 | 0 | 0 | 0 | 0 | 4568 | 0 | 3246 | 3246 | 3246 | 3246 | 0 | 0 | 0 | 0 | 0 | 0 | 0 | 1373 | 71 | 214 | 214.3483 | 214.3483 | 214.3483 | 389 | 90 | 0 | 0 | 0 | 0 | 4672 | 5573 | 0 | 136 | 13016 | 5189 | 13479 | 277 | 10401
374 | 0 | 0 | 0 | 0 | 0 | 0 | 0 | 0 | 0 | 0 | 0 | 0 | 0 | 0 | 0 | 0 | 0 | 0 | 4858 | 0 | 2933 | 2933 | 2933 | 2933 | 0 | 0 | 0 | 0 | 0 | 0 | 0 | 1109 | 23 | 342 | 341.9794 | 341.9794 | 341.9794 | 377 | 90 | 0 | 0 | 0 | 0 | 3960 | 5144 | 0 | 120 | 12501 | 5432 | 13305 | 461 | 9167
375 | 0 | 0 | 0 | 0 | 0 | 0 | 0 | 0 | 0 | 0 | 0 | 0 | 0 | 0 | 0 | 0 | 0 | 0 | 6672 | 0 | 2786 | 2786 | 2786 | 2786 | 0 | 0 | 0 | 0 | 0 | 0 | 0 | 1025 | 19 | 533 | 533.3349 | 533.3349 | 533.3349 | 413 | 89 | 0 | 0 | 0 | 0 | 2622 | 4716 | 0 | 87 | 12861 | 5885 | 13487 | 647 | 8756
376 | 0 | 0 | 0 | 0 | 0 | 0 | 0 | 0 | 0 | 0 | 0 | 0 | 0 | 0 | 0 | 0 | 0 | 0 | 8753 | 0 | 2761 | 2761 | 2761 | 2761 | 0 | 0 | 0 | 0 | 0 | 0 | 0 | 940 | 19 | 366 | 366.252 | 366.252 | 366.252 | 424 | 116 | 0 | 0 | 0 | 0 | 2179 | 6416 | 0 | 103 | 14545 | 6523 | 14384 | 644 | 8656
377 | 0 | 0 | 0 | 0 | 0 | 0 | 0 | 0 | 0 | 0 | 0 | 0 | 0 | 0 | 0 | 0 | 0 | 0 | 8617 | 0 | 2844 | 2844 | 2844 | 2844 | 0 | 0 | 0 | 0 | 0 | 0 | 0 | 767 | 19 | 169 | 168.8185 | 168.8185 | 168.8185 | 376 | 169 | 0 | 0 | 0 | 0 | 1649 | 8967 | 0 | 53 | 17202 | 7148 | 15102 | 259 | 8960
378 | 0 | 0 | 0 | 0 | 0 | 0 | 0 | 0 | 0 | 0 | 0 | 0 | 0 | 0 | 0 | 0 | 0 | 0 | 7572 | 0 | 3049 | 3049 | 3049 | 3049 | 0 | 0 | 0 | 0 | 0 | 0 | 0 | 772 | 19 | 113 | 113.3235 | 113.3235 | 113.3235 | 320 | 182 | 0 | 0 | 0 | 0 | 1385 | 12369 | 0 | 53 | 21535 | 7744 | 15563 | 0 | 9600
379 | 0 | 0 | 0 | 0 | 0 | 0 | 0 | 0 | 0 | 0 | 0 | 0 | 0 | 0 | 0 | 0 | 0 | 0 | 6101 | 0 | 3232 | 3232 | 3232 | 3232 | 0 | 0 | 0 | 0 | 0 | 0 | 0 | 687 | 19 | 0 | 0 | 0 | 0 | 285 | 195 | 0 | 0 | 0 | 0 | 1122 | 16622 | 0 | 53 | 24194 | 8781 | 15745 | 0 | 11019
380 | 0 | 0 | 0 | 0 | 0 | 0 | 0 | 0 | 0 | 0 | 0 | 0 | 0 | 0 | 0 | 0 | 0 | 0 | 4896 | 0 | 3424 | 3424 | 3424 | 3424 | 0 | 0 | 0 | 0 | 0 | 0 | 0 | 602 | 19 | 0 | 0 | 0 | 0 | 243 | 142 | 0 | 0 | 0 | 0 | 1039 | 17470 | 0 | 36 | 24819 | 10073 | 14757 | 0 | 12081
381 | 0 | 0 | 0 | 0 | 0 | 0 | 0 | 0 | 0 | 0 | 0 | 0 | 0 | 0 | 0 | 0 | 0 | 0 | 3600 | 0 | 4508 | 4508 | 4508 | 4508 | 0 | 0 | 0 | 0 | 0 | 0 | 0 | 607 | 19 | 0 | 0 | 0 | 0 | 189 | 141 | 0 | 0 | 0 | 0 | 955 | 17042 | 0 | 36 | 26416 | 10189 | 14403 | 0 | 14189
382 | 0 | 0 | 0 | 0 | 0 | 0 | 0 | 0 | 0 | 0 | 0 | 0 | 0 | 0 | 0 | 0 | 0 | 0 | 2593 | 0 | 4724 | 4724 | 4724 | 4724 | 0 | 0 | 0 | 0 | 0 | 0 | 0 | 611 | 19 | 0 | 0 | 0 | 0 | 146 | 141 | 0 | 0 | 0 | 0 | 782 | 15338 | 0 | 35 | 25984 | 10789 | 13694 | 0 | 15735
383 | 0 | 0 | 0 | 0 | 0 | 0 | 0 | 0 | 0 | 0 | 0 | 0 | 0 | 0 | 0 | 0 | 0 | 0 | 2110 | 0 | 4783 | 4783 | 4783 | 4783 | 0 | 0 | 0 | 0 | 0 | 0 | 0 | 527 | 19 | 0 | 0 | 0 | 0 | 206 | 141 | 0 | 0 | 0 | 0 | 430 | 13209 | 0 | 35 | 26346 | 11295 | 13518 | 0 | 18062
384 | 0 | 0 | 0 | 0 | 0 | 0 | 0 | 0 | 0 | 0 | 0 | 0 | 0 | 0 | 0 | 0 | 0 | 0 | 1760 | 0 | 5428 | 5428 | 5428 | 5428 | 0 | 0 | 0 | 0 | 0 | 0 | 0 | 531 | 17 | 0 | 0 | 0 | 0 | 363 | 141 | 0 | 0 | 0 | 0 | 615 | 5971 | 0 | 35 | 30594 | 11690 | 13165 | 0 | 19575
385 | 0 | 0 | 0 | 0 | 0 | 0 | 0 | 0 | 0 | 0 | 0 | 0 | 0 | 0 | 0 | 0 | 0 | 0 | 1400 | 0 | 6826 | 6826 | 6826 | 6826 | 0 | 0 | 0 | 0 | 0 | 0 | 0 | 447 | 14 | 0 | 0 | 0 | 0 | 796 | 140 | 0 | 0 | 0 | 0 | 623 | 5544 | 0 | 18 | 30602 | 12238 | 13268 | 0 | 21708
386 | 0 | 0 | 0 | 0 | 0 | 0 | 0 | 0 | 0 | 0 | 0 | 0 | 0 | 0 | 0 | 0 | 0 | 0 | 1193 | 0 | 7486 | 7486 | 7486 | 7486 | 0 | 0 | 0 | 0 | 0 | 0 | 0 | 452 | 12 | 0 | 0 | 0 | 0 | 772 | 167 | 0 | 0 | 0 | 0 | 628 | 5116 | 0 | 18 | 29639 | 12240 | 13173 | 223 | 26696
387 | 0 | 0 | 0 | 0 | 0 | 0 | 0 | 0 | 0 | 0 | 0 | 0 | 0 | 0 | 0 | 0 | 0 | 0 | 1058 | 0 | 8496 | 8496 | 8496 | 8496 | 0 | 0 | 0 | 0 | 0 | 0 | 0 | 456 | 10 | 0 | 0 | 0 | 0 | 531 | 140 | 0 | 0 | 0 | 0 | 547 | 4475 | 0 | 17 | 27882 | 11965 | 13177 | 0 | 29605
388 | 0 | 0 | 0 | 0 | 0 | 0 | 0 | 0 | 0 | 0 | 0 | 0 | 0 | 0 | 0 | 0 | 0 | 0 | 760 | 0 | 8314 | 8314 | 8314 | 8314 | 0 | 0 | 0 | 0 | 0 | 0 | 0 | 283 | 7 | 0 | 0 | 0 | 0 | 181 | 139 | 0 | 0 | 0 | 0 | 464 | 3834 | 0 | 65 | 21537 | 11696 | 13002 | 0 | 29948
389 | 0 | 0 | 0 | 0 | 0 | 0 | 0 | 0 | 0 | 0 | 0 | 0 | 0 | 0 | 0 | 0 | 0 | 0 | 651 | 0 | 7096 | 7096 | 7096 | 7096 | 0 | 0 | 0 | 0 | 0 | 0 | 0 | 10 | 5 | 0 | 0 | 0 | 0 | 133 | 139 | 0 | 0 | 0 | 0 | 468 | 3832 | 0 | 32 | 15986 | 11433 | 12826 | 0 | 23802
390 | 0 | 0 | 0 | 0 | 0 | 0 | 0 | 0 | 0 | 0 | 0 | 0 | 0 | 0 | 0 | 0 | 0 | 0 | 487 | 0 | 5162 | 5162 | 5162 | 5162 | 0 | 0 | 0 | 0 | 0 | 0 | 0 | 10 | 2 | 0 | 0 | 0 | 0 | 72 | 112 | 0 | 0 | 0 | 0 | 295 | 3830 | 0 | 32 | 10876 | 10924 | 11545 | 0 | 12801
391 | 0 | 0 | 0 | 0 | 0 | 0 | 0 | 0 | 0 | 0 | 0 | 0 | 0 | 0 | 0 | 0 | 0 | 0 | 404 | 0 | 4307 | 4307 | 4307 | 4307 | 0 | 0 | 0 | 0 | 0 | 0 | 0 | 10 | 0 | 0 | 0 | 0 | 0 | 24 | 85 | 0 | 0 | 0 | 0 | 33 | 4254 | 0 | 32 | 7798 | 10679 | 10614 | 0 | 6806
392 | 0 | 0 | 0 | 0 | 0 | 0 | 0 | 0 | 0 | 0 | 0 | 0 | 0 | 0 | 0 | 0 | 0 | 0 | 322 | 0 | 2994 | 2994 | 2994 | 2994 | 0 | 0 | 0 | 0 | 0 | 0 | 0 | 10 | 0 | 0 | 0 | 0 | 0 | 0 | 31 | 0 | 0 | 0 | 0 | 2 | 5528 | 0 | 32 | 5953 | 10680 | 9623 | 0 | 4878
393 | 0 | 0 | 0 | 0 | 0 | 0 | 0 | 0 | 0 | 0 | 0 | 0 | 0 | 0 | 0 | 0 | 0 | 0 | 293 | 0 | 2280 | 2280 | 2280 | 2280 | 0 | 0 | 0 | 0 | 0 | 0 | 0 | 10 | 0 | 0 | 0 | 0 | 0 | 0 | 0 | 0 | 0 | 0 | 0 | 0 | 6375 | 0 | 15 | 5078 | 10681 | 8556 | 0 | 3967
394 | 0 | 0 | 0 | 0 | 0 | 0 | 0 | 0 | 0 | 0 | 0 | 0 | 0 | 0 | 0 | 0 | 0 | 0 | 277 | 0 | 1621 | 1621 | 1621 | 1621 | 0 | 0 | 0 | 0 | 0 | 0 | 0 | 10 | 0 | 0 | 0 | 0 | 0 | 0 | 0 | 0 | 0 | 0 | 0 | 0 | 6373 | 0 | 15 | 5176 | 10930 | 7845 | 188 | 3378
395 | 0 | 0 | 0 | 0 | 0 | 0 | 0 | 0 | 0 | 0 | 0 | 0 | 0 | 0 | 0 | 0 | 0 | 0 | 261 | 0 | 1193 | 1193 | 1193 | 1193 | 0 | 0 | 0 | 0 | 0 | 0 | 0 | 10 | 0 | 0 | 0 | 0 | 0 | 0 | 0 | 0 | 0 | 0 | 0 | 0 | 5946 | 0 | 15 | 4303 | 11442 | 6082 | 566 | 2876
396 | 0 | 0 | 0 | 0 | 0 | 0 | 0 | 0 | 0 | 0 | 0 | 0 | 0 | 0 | 0 | 0 | 0 | 0 | 258 | 0 | 784 | 784 | 784 | 784 | 0 | 0 | 0 | 0 | 0 | 0 | 0 | 10 | 0 | 0 | 0 | 0 | 0 | 0 | 0 | 0 | 0 | 0 | 0 | 0 | 4667 | 0 | 15 | 3343 | 12396 | 5953 | 752 | 2477
397 | 0 | 0 | 0 | 0 | 0 | 0 | 0 | 0 | 0 | 0 | 0 | 0 | 0 | 0 | 0 | 0 | 0 | 0 | 175 | 0 | 692 | 692 | 692 | 692 | 0 | 0 | 0 | 0 | 0 | 0 | 0 | 10 | 0 | 0 | 0 | 0 | 0 | 0 | 0 | 0 | 0 | 0 | 0 | 0 | 3812 | 0 | 15 | 2204 | 14057 | 5807 | 555 | 1696
398 | 0 | 0 | 0 | 0 | 0 | 0 | 0 | 0 | 0 | 0 | 0 | 0 | 0 | 0 | 0 | 0 | 0 | 0 | 146 | 0 | 392 | 392 | 392 | 392 | 0 | 0 | 0 | 0 | 0 | 0 | 0 | 10 | 0 | 0 | 0 | 0 | 0 | 0 | 0 | 0 | 0 | 0 | 0 | 0 | 4236 | 0 | 15 | 1245 | 15761 | 5783 | 0 | 777
399 | 0 | 0 | 0 | 0 | 0 | 0 | 0 | 0 | 0 | 0 | 0 | 0 | 0 | 0 | 0 | 0 | 0 | 0 | 91 | 0 | 312 | 312 | 312 | 312 | 0 | 0 | 0 | 0 | 0 | 0 | 0 | 10 | 0 | 0 | 0 | 0 | 0 | 0 | 0 | 0 | 0 | 0 | 0 | 0 | 5085 | 0 | 15 | 901 | 15943 | 5815 | 0 | 404
400 | 0 | 0 | 0 | 0 | 0 | 0 | 0 | 0 | 0 | 0 | 0 | 0 | 0 | 0 | 0 | 0 | 0 | 0 | 9 | 0 | 222 | 222 | 222 | 222 | 0 | 0 | 0 | 0 | 0 | 0 | 0 | 10 | 0 | 0 | 0 | 0 | 0 | 0 | 0 | 0 | 0 | 0 | 0 | 0 | 8913 | 0 | 15 | 819 | 17075 | 5863 | 0 | 299
401 | 0 | 0 | 0 | 0 | 0 | 0 | 0 | 0 | 0 | 0 | 0 | 0 | 0 | 0 | 0 | 0 | 0 | 0 | 0 | 0 | 0 | 0 | 0 | 0 | 0 | 0 | 0 | 0 | 0 | 0 | 0 | 0 | 0 | 0 | 0 | 0 | 0 | 0 | 0 | 0 | 0 | 0 | 0 | 0 | 14442 | 0 | 0 | 0 | 17876 | 5931 | 0 | 227
402 | 0 | 0 | 0 | 0 | 0 | 0 | 0 | 0 | 0 | 0 | 0 | 0 | 0 | 0 | 0 | 0 | 0 | 0 | 0 | 0 | 0 | 0 | 0 | 0 | 0 | 0 | 0 | 0 | 0 | 0 | 0 | 0 | 0 | 0 | 0 | 0 | 0 | 0 | 0 | 0 | 0 | 0 | 0 | 0 | 20397 | 0 | 0 | 0 | 19366 | 6014 | 0 | 225
403 | 0 | 0 | 0 | 0 | 0 | 0 | 0 | 0 | 0 | 0 | 0 | 0 | 0 | 0 | 0 | 0 | 0 | 0 | 0 | 0 | 0 | 0 | 0 | 0 | 0 | 0 | 0 | 0 | 0 | 0 | 0 | 0 | 0 | 0 | 0 | 0 | 0 | 0 | 0 | 0 | 0 | 0 | 0 | 0 | 23372 | 0 | 0 | 0 | 21221 | 6047 | 0 | 241
404 | 0 | 0 | 0 | 0 | 0 | 0 | 0 | 0 | 0 | 0 | 0 | 0 | 0 | 0 | 0 | 0 | 0 | 0 | 0 | 0 | 0 | 0 | 0 | 0 | 0 | 0 | 0 | 0 | 0 | 0 | 0 | 0 | 0 | 0 | 0 | 0 | 0 | 0 | 0 | 0 | 0 | 0 | 0 | 0 | 18689 | 0 | 0 | 0 | 23791 | 6132 | 0 | 289
405 | 0 | 0 | 0 | 0 | 0 | 0 | 0 | 0 | 0 | 0 | 0 | 0 | 0 | 0 | 0 | 0 | 0 | 0 | 0 | 0 | 0 | 0 | 0 | 0 | 0 | 0 | 0 | 0 | 0 | 0 | 0 | 0 | 0 | 0 | 0 | 0 | 0 | 0 | 0 | 0 | 0 | 0 | 0 | 0 | 12305 | 0 | 0 | 0 | 24906 | 6129 | 0 | 394
406 | 0 | 0 | 0 | 0 | 0 | 0 | 0 | 0 | 0 | 0 | 0 | 0 | 0 | 0 | 0 | 0 | 0 | 0 | 0 | 0 | 0 | 0 | 0 | 0 | 0 | 0 | 0 | 0 | 0 | 0 | 0 | 0 | 0 | 0 | 0 | 0 | 0 | 0 | 0 | 0 | 0 | 0 | 0 | 0 | 6770 | 0 | 0 | 0 | 26074 | 6172 | 0 | 538
407 | 0 | 0 | 0 | 0 | 0 | 0 | 0 | 0 | 0 | 0 | 0 | 0 | 0 | 0 | 0 | 0 | 0 | 0 | 0 | 0 | 0 | 0 | 0 | 0 | 0 | 0 | 0 | 0 | 0 | 0 | 0 | 0 | 0 | 0 | 0 | 0 | 0 | 0 | 0 | 0 | 0 | 0 | 0 | 0 | 1236 | 0 | 0 | 0 | 26679 | 6173 | 0 | 491
408 | 0 | 0 | 0 | 0 | 0 | 0 | 0 | 0 | 0 | 0 | 0 | 0 | 0 | 0 | 0 | 0 | 0 | 0 | 0 | 0 | 0 | 0 | 0 | 0 | 0 | 0 | 0 | 0 | 0 | 0 | 0 | 0 | 0 | 0 | 0 | 0 | 0 | 0 | 0 | 0 | 0 | 0 | 0 | 0 | 809 | 0 | 0 | 0 | 26989 | 6194 | 0 | 227
409 | 0 | 0 | 0 | 0 | 0 | 0 | 0 | 0 | 0 | 0 | 0 | 0 | 0 | 0 | 0 | 0 | 0 | 0 | 0 | 0 | 0 | 0 | 0 | 0 | 0 | 0 | 0 | 0 | 0 | 0 | 0 | 0 | 0 | 0 | 0 | 0 | 0 | 0 | 0 | 0 | 0 | 0 | 0 | 0 | 381 | 0 | 0 | 0 | 26083 | 6271 | 0 | 171
410 | 0 | 0 | 0 | 0 | 0 | 0 | 0 | 0 | 0 | 0 | 0 | 0 | 0 | 0 | 0 | 0 | 0 | 0 | 0 | 0 | 0 | 0 | 0 | 0 | 0 | 0 | 0 | 0 | 0 | 0 | 0 | 0 | 0 | 0 | 0 | 0 | 0 | 0 | 0 | 0 | 0 | 0 | 0 | 0 | 379 | 0 | 0 | 0 | 24083 | 6197 | 0 | 149
411 | 0 | 0 | 0 | 0 | 0 | 0 | 0 | 0 | 0 | 0 | 0 | 0 | 0 | 0 | 0 | 0 | 0 | 0 | 0 | 0 | 0 | 0 | 0 | 0 | 0 | 0 | 0 | 0 | 0 | 0 | 0 | 0 | 0 | 0 | 0 | 0 | 0 | 0 | 0 | 0 | 0 | 0 | 0 | 0 | 377 | 0 | 0 | 0 | 21734 | 6139 | 0 | 112
412 | 0 | 0 | 0 | 0 | 0 | 0 | 0 | 0 | 0 | 0 | 0 | 0 | 0 | 0 | 0 | 0 | 0 | 0 | 0 | 0 | 0 | 0 | 0 | 0 | 0 | 0 | 0 | 0 | 0 | 0 | 0 | 0 | 0 | 0 | 0 | 0 | 0 | 0 | 0 | 0 | 0 | 0 | 0 | 0 | 0 | 0 | 0 | 0 | 19170 | 5987 | 0 | 0
413 | 0 | 0 | 0 | 0 | 0 | 0 | 0 | 0 | 0 | 0 | 0 | 0 | 0 | 0 | 0 | 0 | 0 | 0 | 0 | 0 | 0 | 0 | 0 | 0 | 0 | 0 | 0 | 0 | 0 | 0 | 0 | 0 | 0 | 0 | 0 | 0 | 0 | 0 | 0 | 0 | 0 | 0 | 0 | 0 | 0 | 0 | 0 | 0 | 17103 | 5880 | 0 | 0
414 | 0 | 0 | 0 | 0 | 0 | 0 | 0 | 0 | 0 | 0 | 0 | 0 | 0 | 0 | 0 | 0 | 0 | 0 | 0 | 0 | 0 | 0 | 0 | 0 | 0 | 0 | 0 | 0 | 0 | 0 | 0 | 0 | 0 | 0 | 0 | 0 | 0 | 0 | 0 | 0 | 0 | 0 | 0 | 0 | 0 | 0 | 0 | 0 | 15612 | 5751 | 0 | 0
415 | 0 | 0 | 0 | 0 | 0 | 0 | 0 | 0 | 0 | 0 | 0 | 0 | 0 | 0 | 0 | 0 | 0 | 0 | 0 | 0 | 0 | 0 | 0 | 0 | 0 | 0 | 0 | 0 | 0 | 0 | 0 | 0 | 0 | 0 | 0 | 0 | 0 | 0 | 0 | 0 | 0 | 0 | 0 | 0 | 0 | 0 | 0 | 0 | 14580 | 5496 | 0 | 0
416 | 0 | 0 | 0 | 0 | 0 | 0 | 0 | 0 | 0 | 0 | 0 | 0 | 0 | 0 | 0 | 0 | 0 | 0 | 0 | 0 | 0 | 0 | 0 | 0 | 0 | 0 | 0 | 0 | 0 | 0 | 0 | 0 | 0 | 0 | 0 | 0 | 0 | 0 | 0 | 0 | 0 | 0 | 0 | 0 | 0 | 0 | 0 | 0 | 14091 | 5295 | 0 | 0
417 | 0 | 0 | 0 | 0 | 0 | 0 | 0 | 0 | 0 | 0 | 0 | 0 | 0 | 0 | 0 | 0 | 0 | 0 | 0 | 0 | 0 | 0 | 0 | 0 | 0 | 0 | 0 | 0 | 0 | 0 | 0 | 0 | 0 | 0 | 0 | 0 | 0 | 0 | 0 | 0 | 0 | 0 | 0 | 0 | 0 | 0 | 0 | 0 | 13933 | 5184 | 0 | 0
418 | 0 | 0 | 0 | 0 | 0 | 0 | 0 | 0 | 0 | 0 | 0 | 0 | 0 | 0 | 0 | 0 | 0 | 0 | 0 | 0 | 0 | 0 | 0 | 0 | 0 | 0 | 0 | 0 | 0 | 0 | 0 | 0 | 0 | 0 | 0 | 0 | 0 | 0 | 0 | 0 | 0 | 0 | 0 | 0 | 0 | 0 | 0 | 0 | 13934 | 5055 | 0 | 0
419 | 0 | 0 | 0 | 0 | 0 | 0 | 0 | 0 | 0 | 0 | 0 | 0 | 0 | 0 | 0 | 0 | 0 | 0 | 0 | 0 | 0 | 0 | 0 | 0 | 0 | 0 | 0 | 0 | 0 | 0 | 0 | 0 | 0 | 0 | 0 | 0 | 0 | 0 | 0 | 0 | 0 | 0 | 0 | 0 | 0 | 0 | 0 | 0 | 14096 | 4908 | 0 | 0
420 | 0 | 0 | 0 | 0 | 0 | 0 | 0 | 0 | 0 | 0 | 0 | 0 | 0 | 0 | 0 | 0 | 0 | 0 | 0 | 0 | 0 | 0 | 0 | 0 | 0 | 0 | 0 | 0 | 0 | 0 | 0 | 0 | 0 | 0 | 0 | 0 | 0 | 0 | 0 | 0 | 0 | 0 | 0 | 0 | 0 | 0 | 0 | 0 | 14423 | 4868 | 0 | 0
421 | 0 | 0 | 0 | 0 | 0 | 0 | 0 | 0 | 0 | 0 | 0 | 0 | 0 | 0 | 0 | 0 | 0 | 0 | 0 | 0 | 0 | 0 | 0 | 0 | 0 | 0 | 0 | 0 | 0 | 0 | 0 | 0 | 0 | 0 | 0 | 0 | 0 | 0 | 0 | 0 | 0 | 0 | 0 | 0 | 0 | 0 | 0 | 0 | 15273 | 4845 | 0 | 0
422 | 0 | 0 | 0 | 0 | 0 | 0 | 0 | 0 | 0 | 0 | 0 | 0 | 0 | 0 | 0 | 0 | 0 | 0 | 0 | 0 | 0 | 0 | 0 | 0 | 0 | 0 | 0 | 0 | 0 | 0 | 0 | 0 | 0 | 0 | 0 | 0 | 0 | 0 | 0 | 0 | 0 | 0 | 0 | 0 | 0 | 0 | 0 | 0 | 16358 | 4842 | 0 | 0
423 | 0 | 0 | 0 | 0 | 0 | 0 | 0 | 0 | 0 | 0 | 0 | 0 | 0 | 0 | 0 | 0 | 0 | 0 | 0 | 0 | 0 | 0 | 0 | 0 | 0 | 0 | 0 | 0 | 0 | 0 | 0 | 0 | 0 | 0 | 0 | 0 | 0 | 0 | 0 | 0 | 0 | 0 | 0 | 0 | 0 | 0 | 0 | 0 | 17925 | 4748 | 0 | 0
424 | 0 | 0 | 0 | 0 | 0 | 0 | 0 | 0 | 0 | 0 | 0 | 0 | 0 | 0 | 0 | 0 | 0 | 0 | 0 | 0 | 0 | 0 | 0 | 0 | 0 | 0 | 0 | 0 | 0 | 0 | 0 | 0 | 0 | 0 | 0 | 0 | 0 | 0 | 0 | 0 | 0 | 0 | 0 | 0 | 0 | 0 | 0 | 0 | 20327 | 4655 | 0 | 0
425 | 0 | 0 | 0 | 0 | 0 | 0 | 0 | 0 | 0 | 0 | 0 | 0 | 0 | 0 | 0 | 0 | 0 | 0 | 0 | 0 | 0 | 0 | 0 | 0 | 0 | 0 | 0 | 0 | 0 | 0 | 0 | 0 | 0 | 0 | 0 | 0 | 0 | 0 | 0 | 0 | 0 | 0 | 0 | 0 | 0 | 0 | 0 | 0 | 22275 | 4579 | 0 | 0
426 | 0 | 0 | 0 | 0 | 0 | 0 | 0 | 0 | 0 | 0 | 0 | 0 | 0 | 0 | 0 | 0 | 0 | 0 | 0 | 0 | 0 | 0 | 0 | 0 | 0 | 0 | 0 | 0 | 0 | 0 | 0 | 0 | 0 | 0 | 0 | 0 | 0 | 0 | 0 | 0 | 0 | 0 | 0 | 0 | 0 | 0 | 0 | 0 | 24409 | 4538 | 0 | 0
427 | 0 | 0 | 0 | 0 | 0 | 0 | 0 | 0 | 0 | 0 | 0 | 0 | 0 | 0 | 0 | 0 | 0 | 0 | 0 | 0 | 0 | 0 | 0 | 0 | 0 | 0 | 0 | 0 | 0 | 0 | 0 | 0 | 0 | 0 | 0 | 0 | 0 | 0 | 0 | 0 | 0 | 0 | 0 | 0 | 0 | 0 | 0 | 0 | 26747 | 4553 | 0 | 0
428 | 0 | 0 | 0 | 0 | 0 | 0 | 0 | 0 | 0 | 0 | 0 | 0 | 0 | 0 | 0 | 0 | 0 | 0 | 0 | 0 | 0 | 0 | 0 | 0 | 0 | 0 | 0 | 0 | 0 | 0 | 0 | 0 | 0 | 0 | 0 | 0 | 0 | 0 | 0 | 0 | 0 | 0 | 0 | 0 | 0 | 0 | 0 | 0 | 28001 | 4600 | 0 | 0
429 | 0 | 0 | 0 | 0 | 0 | 0 | 0 | 0 | 0 | 0 | 0 | 0 | 0 | 0 | 0 | 0 | 0 | 0 | 0 | 0 | 0 | 0 | 0 | 0 | 0 | 0 | 0 | 0 | 0 | 0 | 0 | 0 | 0 | 0 | 0 | 0 | 0 | 0 | 0 | 0 | 0 | 0 | 0 | 0 | 0 | 0 | 0 | 0 | 28980 | 4544 | 0 | 0
430 | 0 | 0 | 0 | 0 | 0 | 0 | 0 | 0 | 0 | 0 | 0 | 0 | 0 | 0 | 0 | 0 | 0 | 0 | 0 | 0 | 0 | 0 | 0 | 0 | 0 | 0 | 0 | 0 | 0 | 0 | 0 | 0 | 0 | 0 | 0 | 0 | 0 | 0 | 0 | 0 | 0 | 0 | 0 | 0 | 0 | 0 | 0 | 0 | 29654 | 4361 | 0 | 0
431 | 0 | 0 | 0 | 0 | 0 | 0 | 0 | 0 | 0 | 0 | 0 | 0 | 0 | 0 | 0 | 0 | 0 | 0 | 0 | 0 | 0 | 0 | 0 | 0 | 0 | 0 | 0 | 0 | 0 | 0 | 0 | 0 | 0 | 0 | 0 | 0 | 0 | 0 | 0 | 0 | 0 | 0 | 0 | 0 | 0 | 0 | 0 | 0 | 31043 | 4124 | 0 | 0
432 | 0 | 0 | 0 | 0 | 0 | 0 | 0 | 0 | 0 | 0 | 0 | 0 | 0 | 0 | 0 | 0 | 0 | 0 | 0 | 0 | 0 | 0 | 0 | 0 | 0 | 0 | 0 | 0 | 0 | 0 | 0 | 0 | 0 | 0 | 0 | 0 | 0 | 0 | 0 | 0 | 0 | 0 | 0 | 0 | 0 | 0 | 0 | 0 | 32129 | 4086 | 0 | 0
433 | 0 | 0 | 0 | 0 | 0 | 0 | 0 | 0 | 0 | 0 | 0 | 0 | 0 | 0 | 0 | 0 | 0 | 0 | 0 | 0 | 0 | 0 | 0 | 0 | 0 | 0 | 0 | 0 | 0 | 0 | 0 | 0 | 0 | 0 | 0 | 0 | 0 | 0 | 0 | 0 | 0 | 0 | 0 | 0 | 0 | 0 | 0 | 0 | 33254 | 4045 | 0 | 0
434 | 0 | 0 | 0 | 0 | 0 | 0 | 0 | 0 | 0 | 0 | 0 | 0 | 0 | 0 | 0 | 0 | 0 | 0 | 0 | 0 | 0 | 0 | 0 | 0 | 0 | 0 | 0 | 0 | 0 | 0 | 0 | 0 | 0 | 0 | 0 | 0 | 0 | 0 | 0 | 0 | 0 | 0 | 0 | 0 | 0 | 0 | 0 | 0 | 34026 | 4040 | 0 | 0
435 | 0 | 0 | 0 | 0 | 0 | 0 | 0 | 0 | 0 | 0 | 0 | 0 | 0 | 0 | 0 | 0 | 0 | 0 | 0 | 0 | 0 | 0 | 0 | 0 | 0 | 0 | 0 | 0 | 0 | 0 | 0 | 0 | 0 | 0 | 0 | 0 | 0 | 0 | 0 | 0 | 0 | 0 | 0 | 0 | 0 | 0 | 0 | 0 | 33644 | 3946 | 0 | 0
436 | 0 | 0 | 0 | 0 | 0 | 0 | 0 | 0 | 0 | 0 | 0 | 0 | 0 | 0 | 0 | 0 | 0 | 0 | 0 | 0 | 0 | 0 | 0 | 0 | 0 | 0 | 0 | 0 | 0 | 0 | 0 | 0 | 0 | 0 | 0 | 0 | 0 | 0 | 0 | 0 | 0 | 0 | 0 | 0 | 0 | 0 | 0 | 0 | 31063 | 3710 | 0 | 0
437 | 0 | 0 | 0 | 0 | 0 | 0 | 0 | 0 | 0 | 0 | 0 | 0 | 0 | 0 | 0 | 0 | 0 | 0 | 0 | 0 | 0 | 0 | 0 | 0 | 0 | 0 | 0 | 0 | 0 | 0 | 0 | 0 | 0 | 0 | 0 | 0 | 0 | 0 | 0 | 0 | 0 | 0 | 0 | 0 | 0 | 0 | 0 | 0 | 26781 | 3385 | 0 | 0
438 | 0 | 0 | 0 | 0 | 0 | 0 | 0 | 0 | 0 | 0 | 0 | 0 | 0 | 0 | 0 | 0 | 0 | 0 | 0 | 0 | 0 | 0 | 0 | 0 | 0 | 0 | 0 | 0 | 0 | 0 | 0 | 0 | 0 | 0 | 0 | 0 | 0 | 0 | 0 | 0 | 0 | 0 | 0 | 0 | 0 | 0 | 0 | 0 | 17756 | 3006 | 0 | 0
439 | 0 | 0 | 0 | 0 | 0 | 0 | 0 | 0 | 0 | 0 | 0 | 0 | 0 | 0 | 0 | 0 | 0 | 0 | 0 | 0 | 0 | 0 | 0 | 0 | 0 | 0 | 0 | 0 | 0 | 0 | 0 | 0 | 0 | 0 | 0 | 0 | 0 | 0 | 0 | 0 | 0 | 0 | 0 | 0 | 0 | 0 | 0 | 0 | 14132 | 2840 | 0 | 0
440 | 0 | 0 | 0 | 0 | 0 | 0 | 0 | 0 | 0 | 0 | 0 | 0 | 0 | 0 | 0 | 0 | 0 | 0 | 0 | 0 | 0 | 0 | 0 | 0 | 0 | 0 | 0 | 0 | 0 | 0 | 0 | 0 | 0 | 0 | 0 | 0 | 0 | 0 | 0 | 0 | 0 | 0 | 0 | 0 | 0 | 0 | 0 | 0 | 10503 | 2534 | 0 | 0
441 | 0 | 0 | 0 | 0 | 0 | 0 | 0 | 0 | 0 | 0 | 0 | 0 | 0 | 0 | 0 | 0 | 0 | 0 | 0 | 0 | 0 | 0 | 0 | 0 | 0 | 0 | 0 | 0 | 0 | 0 | 0 | 0 | 0 | 0 | 0 | 0 | 0 | 0 | 0 | 0 | 0 | 0 | 0 | 0 | 0 | 0 | 0 | 0 | 8171 | 2457 | 0 | 0
442 | 0 | 0 | 0 | 0 | 0 | 0 | 0 | 0 | 0 | 0 | 0 | 0 | 0 | 0 | 0 | 0 | 0 | 0 | 0 | 0 | 0 | 0 | 0 | 0 | 0 | 0 | 0 | 0 | 0 | 0 | 0 | 0 | 0 | 0 | 0 | 0 | 0 | 0 | 0 | 0 | 0 | 0 | 0 | 0 | 0 | 0 | 0 | 0 | 5735 | 2149 | 0 | 0
443 | 0 | 0 | 0 | 0 | 0 | 0 | 0 | 0 | 0 | 0 | 0 | 0 | 0 | 0 | 0 | 0 | 0 | 0 | 0 | 0 | 0 | 0 | 0 | 0 | 0 | 0 | 0 | 0 | 0 | 0 | 0 | 0 | 0 | 0 | 0 | 0 | 0 | 0 | 0 | 0 | 0 | 0 | 0 | 0 | 0 | 0 | 0 | 0 | 4166 | 1858 | 0 | 0
444 | 0 | 0 | 0 | 0 | 0 | 0 | 0 | 0 | 0 | 0 | 0 | 0 | 0 | 0 | 0 | 0 | 0 | 0 | 0 | 0 | 0 | 0 | 0 | 0 | 0 | 0 | 0 | 0 | 0 | 0 | 0 | 0 | 0 | 0 | 0 | 0 | 0 | 0 | 0 | 0 | 0 | 0 | 0 | 0 | 0 | 0 | 0 | 0 | 2731 | 1772 | 0 | 0
445 | 0 | 0 | 0 | 0 | 0 | 0 | 0 | 0 | 0 | 0 | 0 | 0 | 0 | 0 | 0 | 0 | 0 | 0 | 0 | 0 | 0 | 0 | 0 | 0 | 0 | 0 | 0 | 0 | 0 | 0 | 0 | 0 | 0 | 0 | 0 | 0 | 0 | 0 | 0 | 0 | 0 | 0 | 0 | 0 | 0 | 0 | 0 | 0 | 2053 | 1490 | 0 | 0
446 | 0 | 0 | 0 | 0 | 0 | 0 | 0 | 0 | 0 | 0 | 0 | 0 | 0 | 0 | 0 | 0 | 0 | 0 | 0 | 0 | 0 | 0 | 0 | 0 | 0 | 0 | 0 | 0 | 0 | 0 | 0 | 0 | 0 | 0 | 0 | 0 | 0 | 0 | 0 | 0 | 0 | 0 | 0 | 0 | 0 | 0 | 0 | 0 | 1579 | 1452 | 0 | 0
447 | 0 | 0 | 0 | 0 | 0 | 0 | 0 | 0 | 0 | 0 | 0 | 0 | 0 | 0 | 0 | 0 | 0 | 0 | 0 | 0 | 0 | 0 | 0 | 0 | 0 | 0 | 0 | 0 | 0 | 0 | 0 | 0 | 0 | 0 | 0 | 0 | 0 | 0 | 0 | 0 | 0 | 0 | 0 | 0 | 0 | 0 | 0 | 0 | 1201 | 1436 | 0 | 0
448 | 0 | 0 | 0 | 0 | 0 | 0 | 0 | 0 | 0 | 0 | 0 | 0 | 0 | 0 | 0 | 0 | 0 | 0 | 0 | 0 | 0 | 0 | 0 | 0 | 0 | 0 | 0 | 0 | 0 | 0 | 0 | 0 | 0 | 0 | 0 | 0 | 0 | 0 | 0 | 0 | 0 | 0 | 0 | 0 | 0 | 0 | 0 | 0 | 945 | 1409 | 0 | 0
449 | 0 | 0 | 0 | 0 | 0 | 0 | 0 | 0 | 0 | 0 | 0 | 0 | 0 | 0 | 0 | 0 | 0 | 0 | 0 | 0 | 0 | 0 | 0 | 0 | 0 | 0 | 0 | 0 | 0 | 0 | 0 | 0 | 0 | 0 | 0 | 0 | 0 | 0 | 0 | 0 | 0 | 0 | 0 | 0 | 0 | 0 | 0 | 0 | 796 | 1308 | 0 | 0
450 | 0 | 0 | 0 | 0 | 0 | 0 | 0 | 0 | 0 | 0 | 0 | 0 | 0 | 0 | 0 | 0 | 0 | 0 | 0 | 0 | 0 | 0 | 0 | 0 | 0 | 0 | 0 | 0 | 0 | 0 | 0 | 0 | 0 | 0 | 0 | 0 | 0 | 0 | 0 | 0 | 0 | 0 | 0 | 0 | 0 | 0 | 0 | 0 | 656 | 1154 | 0 | 0
451 | 0 | 0 | 0 | 0 | 0 | 0 | 0 | 0 | 0 | 0 | 0 | 0 | 0 | 0 | 0 | 0 | 0 | 0 | 0 | 0 | 0 | 0 | 0 | 0 | 0 | 0 | 0 | 0 | 0 | 0 | 0 | 0 | 0 | 0 | 0 | 0 | 0 | 0 | 0 | 0 | 0 | 0 | 0 | 0 | 0 | 0 | 0 | 0 | 0 | 1021 | 0 | 0
452 | 0 | 0 | 0 | 0 | 0 | 0 | 0 | 0 | 0 | 0 | 0 | 0 | 0 | 0 | 0 | 0 | 0 | 0 | 0 | 0 | 0 | 0 | 0 | 0 | 0 | 0 | 0 | 0 | 0 | 0 | 0 | 0 | 0 | 0 | 0 | 0 | 0 | 0 | 0 | 0 | 0 | 0 | 0 | 0 | 0 | 0 | 0 | 0 | 0 | 944 | 0 | 0
453 | 0 | 0 | 0 | 0 | 0 | 0 | 0 | 0 | 0 | 0 | 0 | 0 | 0 | 0 | 0 | 0 | 0 | 0 | 0 | 0 | 0 | 0 | 0 | 0 | 0 | 0 | 0 | 0 | 0 | 0 | 0 | 0 | 0 | 0 | 0 | 0 | 0 | 0 | 0 | 0 | 0 | 0 | 0 | 0 | 0 | 0 | 0 | 0 | 0 | 923 | 0 | 0
454 | 0 | 0 | 0 | 0 | 0 | 0 | 0 | 0 | 0 | 0 | 0 | 0 | 0 | 0 | 0 | 0 | 0 | 0 | 0 | 0 | 0 | 0 | 0 | 0 | 0 | 0 | 0 | 0 | 0 | 0 | 0 | 0 | 0 | 0 | 0 | 0 | 0 | 0 | 0 | 0 | 0 | 0 | 0 | 0 | 0 | 0 | 0 | 0 | 0 | 990 | 0 | 0
455 | 0 | 0 | 0 | 0 | 0 | 0 | 0 | 0 | 0 | 0 | 0 | 0 | 0 | 0 | 0 | 0 | 0 | 0 | 0 | 0 | 0 | 0 | 0 | 0 | 0 | 0 | 0 | 0 | 0 | 0 | 0 | 0 | 0 | 0 | 0 | 0 | 0 | 0 | 0 | 0 | 0 | 0 | 0 | 0 | 0 | 0 | 0 | 0 | 0 | 967 | 0 | 0
456 | 0 | 0 | 0 | 0 | 0 | 0 | 0 | 0 | 0 | 0 | 0 | 0 | 0 | 0 | 0 | 0 | 0 | 0 | 0 | 0 | 0 | 0 | 0 | 0 | 0 | 0 | 0 | 0 | 0 | 0 | 0 | 0 | 0 | 0 | 0 | 0 | 0 | 0 | 0 | 0 | 0 | 0 | 0 | 0 | 0 | 0 | 0 | 0 | 0 | 856 | 0 | 0
457 | 0 | 0 | 0 | 0 | 0 | 0 | 0 | 0 | 0 | 0 | 0 | 0 | 0 | 0 | 0 | 0 | 0 | 0 | 0 | 0 | 0 | 0 | 0 | 0 | 0 | 0 | 0 | 0 | 0 | 0 | 0 | 0 | 0 | 0 | 0 | 0 | 0 | 0 | 0 | 0 | 0 | 0 | 0 | 0 | 0 | 0 | 0 | 0 | 0 | 663 | 0 | 0
458 | 0 | 0 | 0 | 0 | 0 | 0 | 0 | 0 | 0 | 0 | 0 | 0 | 0 | 0 | 0 | 0 | 0 | 0 | 0 | 0 | 0 | 0 | 0 | 0 | 0 | 0 | 0 | 0 | 0 | 0 | 0 | 0 | 0 | 0 | 0 | 0 | 0 | 0 | 0 | 0 | 0 | 0 | 0 | 0 | 0 | 0 | 0 | 0 | 0 | 579 | 0 | 0
459 | 0 | 0 | 0 | 0 | 0 | 0 | 0 | 0 | 0 | 0 | 0 | 0 | 0 | 0 | 0 | 0 | 0 | 0 | 0 | 0 | 0 | 0 | 0 | 0 | 0 | 0 | 0 | 0 | 0 | 0 | 0 | 0 | 0 | 0 | 0 | 0 | 0 | 0 | 0 | 0 | 0 | 0 | 0 | 0 | 0 | 0 | 0 | 0 | 0 | 480 | 0 | 0
460 | 0 | 0 | 0 | 0 | 0 | 0 | 0 | 0 | 0 | 0 | 0 | 0 | 0 | 0 | 0 | 0 | 0 | 0 | 0 | 0 | 0 | 0 | 0 | 0 | 0 | 0 | 0 | 0 | 0 | 0 | 0 | 0 | 0 | 0 | 0 | 0 | 0 | 0 | 0 | 0 | 0 | 0 | 0 | 0 | 0 | 0 | 0 | 0 | 0 | 424 | 0 | 0
461 | 0 | 0 | 0 | 0 | 0 | 0 | 0 | 0 | 0 | 0 | 0 | 0 | 0 | 0 | 0 | 0 | 0 | 0 | 0 | 0 | 0 | 0 | 0 | 0 | 0 | 0 | 0 | 0 | 0 | 0 | 0 | 0 | 0 | 0 | 0 | 0 | 0 | 0 | 0 | 0 | 0 | 0 | 0 | 0 | 0 | 0 | 0 | 0 | 0 | 441 | 0 | 0
462 | 0 | 0 | 0 | 0 | 0 | 0 | 0 | 0 | 0 | 0 | 0 | 0 | 0 | 0 | 0 | 0 | 0 | 0 | 0 | 0 | 0 | 0 | 0 | 0 | 0 | 0 | 0 | 0 | 0 | 0 | 0 | 0 | 0 | 0 | 0 | 0 | 0 | 0 | 0 | 0 | 0 | 0 | 0 | 0 | 0 | 0 | 0 | 0 | 0 | 473 | 0 | 0
463 | 0 | 0 | 0 | 0 | 0 | 0 | 0 | 0 | 0 | 0 | 0 | 0 | 0 | 0 | 0 | 0 | 0 | 0 | 0 | 0 | 0 | 0 | 0 | 0 | 0 | 0 | 0 | 0 | 0 | 0 | 0 | 0 | 0 | 0 | 0 | 0 | 0 | 0 | 0 | 0 | 0 | 0 | 0 | 0 | 0 | 0 | 0 | 0 | 0 | 447 | 0 | 0
464 | 0 | 0 | 0 | 0 | 0 | 0 | 0 | 0 | 0 | 0 | 0 | 0 | 0 | 0 | 0 | 0 | 0 | 0 | 0 | 0 | 0 | 0 | 0 | 0 | 0 | 0 | 0 | 0 | 0 | 0 | 0 | 0 | 0 | 0 | 0 | 0 | 0 | 0 | 0 | 0 | 0 | 0 | 0 | 0 | 0 | 0 | 0 | 0 | 0 | 286 | 0 | 0
465 | 0 | 0 | 0 | 0 | 0 | 0 | 0 | 0 | 0 | 0 | 0 | 0 | 0 | 0 | 0 | 0 | 0 | 0 | 0 | 0 | 0 | 0 | 0 | 0 | 0 | 0 | 0 | 0 | 0 | 0 | 0 | 0 | 0 | 0 | 0 | 0 | 0 | 0 | 0 | 0 | 0 | 0 | 0 | 0 | 0 | 0 | 0 | 0 | 0 | 86 | 0 | 0
466 | 0 | 0 | 0 | 0 | 0 | 0 | 0 | 0 | 0 | 0 | 0 | 0 | 0 | 0 | 0 | 0 | 0 | 0 | 0 | 0 | 0 | 0 | 0 | 0 | 0 | 0 | 0 | 0 | 0 | 0 | 0 | 0 | 0 | 0 | 0 | 0 | 0 | 0 | 0 | 0 | 0 | 0 | 0 | 0 | 0 | 0 | 0 | 0 | 0 | 86 | 0 | 0
467 | 0 | 0 | 0 | 0 | 0 | 0 | 0 | 0 | 0 | 0 | 0 | 0 | 0 | 0 | 0 | 0 | 0 | 0 | 0 | 0 | 0 | 0 | 0 | 0 | 0 | 0 | 0 | 0 | 0 | 0 | 0 | 0 | 0 | 0 | 0 | 0 | 0 | 0 | 0 | 0 | 0 | 0 | 0 | 0 | 0 | 0 | 0 | 0 | 0 | 86 | 0 | 0
468 | 0 | 0 | 0 | 0 | 0 | 0 | 0 | 0 | 0 | 0 | 0 | 0 | 0 | 0 | 0 | 0 | 0 | 0 | 0 | 0 | 0 | 0 | 0 | 0 | 0 | 0 | 0 | 0 | 0 | 0 | 0 | 0 | 0 | 0 | 0 | 0 | 0 | 0 | 0 | 0 | 0 | 0 | 0 | 0 | 0 | 0 | 0 | 0 | 0 | 86 | 0 | 0
469 | 0 | 0 | 0 | 0 | 0 | 0 | 0 | 0 | 0 | 0 | 0 | 0 | 0 | 0 | 0 | 0 | 0 | 0 | 0 | 0 | 0 | 0 | 0 | 0 | 0 | 0 | 0 | 0 | 0 | 0 | 0 | 0 | 0 | 0 | 0 | 0 | 0 | 0 | 0 | 0 | 0 | 0 | 0 | 0 | 0 | 0 | 0 | 0 | 0 | 86 | 0 | 0
470 | 0 | 0 | 0 | 0 | 0 | 0 | 0 | 0 | 0 | 0 | 0 | 0 | 0 | 0 | 0 | 0 | 0 | 0 | 0 | 0 | 0 | 0 | 0 | 0 | 0 | 0 | 0 | 0 | 0 | 0 | 0 | 0 | 0 | 0 | 0 | 0 | 0 | 0 | 0 | 0 | 0 | 0 | 0 | 0 | 0 | 0 | 0 | 0 | 0 | 86 | 0 | 0
471 | 0 | 0 | 0 | 0 | 0 | 0 | 0 | 0 | 0 | 0 | 0 | 0 | 0 | 0 | 0 | 0 | 0 | 0 | 0 | 0 | 0 | 0 | 0 | 0 | 0 | 0 | 0 | 0 | 0 | 0 | 0 | 0 | 0 | 0 | 0 | 0 | 0 | 0 | 0 | 0 | 0 | 0 | 0 | 0 | 0 | 0 | 0 | 0 | 0 | 86 | 0 | 0
472 | 0 | 0 | 0 | 0 | 0 | 0 | 0 | 0 | 0 | 0 | 0 | 0 | 0 | 0 | 0 | 0 | 0 | 0 | 0 | 0 | 0 | 0 | 0 | 0 | 0 | 0 | 0 | 0 | 0 | 0 | 0 | 0 | 0 | 0 | 0 | 0 | 0 | 0 | 0 | 0 | 0 | 0 | 0 | 0 | 0 | 0 | 0 | 0 | 0 | 86 | 0 | 0
473 | 0 | 0 | 0 | 0 | 0 | 0 | 0 | 0 | 0 | 0 | 0 | 0 | 0 | 0 | 0 | 0 | 0 | 0 | 0 | 0 | 0 | 0 | 0 | 0 | 0 | 0 | 0 | 0 | 0 | 0 | 0 | 0 | 0 | 0 | 0 | 0 | 0 | 0 | 0 | 0 | 0 | 0 | 0 | 0 | 0 | 0 | 0 | 0 | 0 | 86 | 0 | 0
474 | 0 | 0 | 0 | 0 | 0 | 0 | 0 | 0 | 0 | 0 | 0 | 0 | 0 | 0 | 0 | 0 | 0 | 0 | 0 | 0 | 0 | 0 | 0 | 0 | 0 | 0 | 0 | 0 | 0 | 0 | 0 | 0 | 0 | 0 | 0 | 0 | 0 | 0 | 0 | 0 | 0 | 0 | 0 | 0 | 0 | 0 | 0 | 0 | 0 | 86 | 0 | 0
475 | 0 | 0 | 0 | 0 | 0 | 0 | 0 | 0 | 0 | 0 | 0 | 0 | 0 | 0 | 0 | 0 | 0 | 0 | 0 | 0 | 0 | 0 | 0 | 0 | 0 | 0 | 0 | 0 | 0 | 0 | 0 | 0 | 0 | 0 | 0 | 0 | 0 | 0 | 0 | 0 | 0 | 0 | 0 | 0 | 0 | 0 | 0 | 0 | 0 | 86 | 0 | 0
476 | 0 | 0 | 0 | 0 | 0 | 0 | 0 | 0 | 0 | 0 | 0 | 0 | 0 | 0 | 0 | 0 | 0 | 0 | 0 | 0 | 0 | 0 | 0 | 0 | 0 | 0 | 0 | 0 | 0 | 0 | 0 | 0 | 0 | 0 | 0 | 0 | 0 | 0 | 0 | 0 | 0 | 0 | 0 | 0 | 0 | 0 | 0 | 0 | 0 | 86 | 0 | 0
477 | 0 | 0 | 0 | 0 | 0 | 0 | 0 | 0 | 0 | 0 | 0 | 0 | 0 | 0 | 0 | 0 | 0 | 0 | 0 | 0 | 0 | 0 | 0 | 0 | 0 | 0 | 0 | 0 | 0 | 0 | 0 | 0 | 0 | 0 | 0 | 0 | 0 | 0 | 0 | 0 | 0 | 0 | 0 | 0 | 0 | 0 | 0 | 0 | 0 | 86 | 0 | 0
478 | 0 | 0 | 0 | 0 | 0 | 0 | 0 | 0 | 0 | 0 | 0 | 0 | 0 | 0 | 0 | 0 | 0 | 0 | 0 | 0 | 0 | 0 | 0 | 0 | 0 | 0 | 0 | 0 | 0 | 0 | 0 | 0 | 0 | 0 | 0 | 0 | 0 | 0 | 0 | 0 | 0 | 0 | 0 | 0 | 0 | 0 | 0 | 0 | 0 | 86 | 0 | 0
479 | 0 | 0 | 0 | 0 | 0 | 0 | 0 | 0 | 0 | 0 | 0 | 0 | 0 | 0 | 0 | 0 | 0 | 0 | 0 | 0 | 0 | 0 | 0 | 0 | 0 | 0 | 0 | 0 | 0 | 0 | 0 | 0 | 0 | 0 | 0 | 0 | 0 | 0 | 0 | 0 | 0 | 0 | 0 | 0 | 0 | 0 | 0 | 0 | 0 | 86 | 0 | 0
480 | 0 | 0 | 0 | 0 | 0 | 0 | 0 | 0 | 0 | 0 | 0 | 0 | 0 | 0 | 0 | 0 | 0 | 0 | 0 | 0 | 0 | 0 | 0 | 0 | 0 | 0 | 0 | 0 | 0 | 0 | 0 | 0 | 0 | 0 | 0 | 0 | 0 | 0 | 0 | 0 | 0 | 0 | 0 | 0 | 0 | 0 | 0 | 0 | 0 | 86 | 0 | 0
481 | 0 | 0 | 0 | 0 | 0 | 0 | 0 | 0 | 0 | 0 | 0 | 0 | 0 | 0 | 0 | 0 | 0 | 0 | 0 | 0 | 0 | 0 | 0 | 0 | 0 | 0 | 0 | 0 | 0 | 0 | 0 | 0 | 0 | 0 | 0 | 0 | 0 | 0 | 0 | 0 | 0 | 0 | 0 | 0 | 0 | 0 | 0 | 0 | 0 | 86 | 0 | 0
482 | 0 | 0 | 0 | 0 | 0 | 0 | 0 | 0 | 0 | 0 | 0 | 0 | 0 | 0 | 0 | 0 | 0 | 0 | 0 | 0 | 0 | 0 | 0 | 0 | 0 | 0 | 0 | 0 | 0 | 0 | 0 | 0 | 0 | 0 | 0 | 0 | 0 | 0 | 0 | 0 | 0 | 0 | 0 | 0 | 0 | 0 | 0 | 0 | 0 | 86 | 0 | 0
483 | 0 | 0 | 0 | 0 | 0 | 0 | 0 | 0 | 0 | 0 | 0 | 0 | 0 | 0 | 0 | 0 | 0 | 0 | 0 | 0 | 0 | 0 | 0 | 0 | 0 | 0 | 0 | 0 | 0 | 0 | 0 | 0 | 0 | 0 | 0 | 0 | 0 | 0 | 0 | 0 | 0 | 0 | 0 | 0 | 0 | 0 | 0 | 0 | 0 | 86 | 0 | 0
484 | 0 | 0 | 0 | 0 | 0 | 0 | 0 | 0 | 0 | 0 | 0 | 0 | 0 | 0 | 0 | 0 | 0 | 0 | 0 | 0 | 0 | 0 | 0 | 0 | 0 | 0 | 0 | 0 | 0 | 0 | 0 | 0 | 0 | 0 | 0 | 0 | 0 | 0 | 0 | 0 | 0 | 0 | 0 | 0 | 0 | 0 | 0 | 0 | 0 | 86 | 0 | 0
485 | 0 | 0 | 0 | 0 | 0 | 0 | 0 | 0 | 0 | 0 | 0 | 0 | 0 | 0 | 0 | 0 | 0 | 0 | 0 | 0 | 0 | 0 | 0 | 0 | 0 | 0 | 0 | 0 | 0 | 0 | 0 | 0 | 0 | 0 | 0 | 0 | 0 | 0 | 0 | 0 | 0 | 0 | 0 | 0 | 0 | 0 | 0 | 0 | 0 | 86 | 0 | 0
486 | 0 | 0 | 0 | 0 | 0 | 0 | 0 | 0 | 0 | 0 | 0 | 0 | 0 | 0 | 0 | 0 | 0 | 0 | 0 | 0 | 0 | 0 | 0 | 0 | 0 | 0 | 0 | 0 | 0 | 0 | 0 | 0 | 0 | 0 | 0 | 0 | 0 | 0 | 0 | 0 | 0 | 0 | 0 | 0 | 0 | 0 | 0 | 0 | 0 | 86 | 0 | 0
487 | 0 | 0 | 0 | 0 | 0 | 0 | 0 | 0 | 0 | 0 | 0 | 0 | 0 | 0 | 0 | 0 | 0 | 0 | 0 | 0 | 0 | 0 | 0 | 0 | 0 | 0 | 0 | 0 | 0 | 0 | 0 | 0 | 0 | 0 | 0 | 0 | 0 | 0 | 0 | 0 | 0 | 0 | 0 | 0 | 0 | 0 | 0 | 0 | 0 | 86 | 0 | 0
488 | 0 | 0 | 0 | 0 | 0 | 0 | 0 | 0 | 0 | 0 | 0 | 0 | 0 | 0 | 0 | 0 | 0 | 0 | 0 | 0 | 0 | 0 | 0 | 0 | 0 | 0 | 0 | 0 | 0 | 0 | 0 | 0 | 0 | 0 | 0 | 0 | 0 | 0 | 0 | 0 | 0 | 0 | 0 | 0 | 0 | 0 | 0 | 0 | 0 | 86 | 0 | 0
489 | 0 | 0 | 0 | 0 | 0 | 0 | 0 | 0 | 0 | 0 | 0 | 0 | 0 | 0 | 0 | 0 | 0 | 0 | 0 | 0 | 0 | 0 | 0 | 0 | 0 | 0 | 0 | 0 | 0 | 0 | 0 | 0 | 0 | 0 | 0 | 0 | 0 | 0 | 0 | 0 | 0 | 0 | 0 | 0 | 0 | 0 | 0 | 0 | 0 | 86 | 0 | 0
490 | 0 | 0 | 0 | 0 | 0 | 0 | 0 | 0 | 0 | 0 | 0 | 0 | 0 | 0 | 0 | 0 | 0 | 0 | 0 | 0 | 0 | 0 | 0 | 0 | 0 | 0 | 0 | 0 | 0 | 0 | 0 | 0 | 0 | 0 | 0 | 0 | 0 | 0 | 0 | 0 | 0 | 0 | 0 | 0 | 0 | 0 | 0 | 0 | 0 | 86 | 0 | 0
491 | 0 | 0 | 0 | 0 | 0 | 0 | 0 | 0 | 0 | 0 | 0 | 0 | 0 | 0 | 0 | 0 | 0 | 0 | 0 | 0 | 0 | 0 | 0 | 0 | 0 | 0 | 0 | 0 | 0 | 0 | 0 | 0 | 0 | 0 | 0 | 0 | 0 | 0 | 0 | 0 | 0 | 0 | 0 | 0 | 0 | 0 | 0 | 0 | 0 | 86 | 0 | 0
492 | 0 | 0 | 0 | 0 | 0 | 0 | 0 | 0 | 0 | 0 | 0 | 0 | 0 | 0 | 0 | 0 | 0 | 0 | 0 | 0 | 0 | 0 | 0 | 0 | 0 | 0 | 0 | 0 | 0 | 0 | 0 | 0 | 0 | 0 | 0 | 0 | 0 | 0 | 0 | 0 | 0 | 0 | 0 | 0 | 0 | 0 | 0 | 0 | 0 | 86 | 0 | 0
493 | 0 | 0 | 0 | 0 | 0 | 0 | 0 | 0 | 0 | 0 | 0 | 0 | 0 | 0 | 0 | 0 | 0 | 0 | 0 | 0 | 0 | 0 | 0 | 0 | 0 | 0 | 0 | 0 | 0 | 0 | 0 | 0 | 0 | 0 | 0 | 0 | 0 | 0 | 0 | 0 | 0 | 0 | 0 | 0 | 0 | 0 | 0 | 0 | 0 | 86 | 0 | 0
494 | 0 | 0 | 0 | 0 | 0 | 0 | 0 | 0 | 0 | 0 | 0 | 0 | 0 | 0 | 0 | 0 | 0 | 0 | 0 | 0 | 0 | 0 | 0 | 0 | 0 | 0 | 0 | 0 | 0 | 0 | 0 | 0 | 0 | 0 | 0 | 0 | 0 | 0 | 0 | 0 | 0 | 0 | 0 | 0 | 0 | 0 | 0 | 0 | 0 | 86 | 0 | 0
495 | 0 | 0 | 0 | 0 | 0 | 0 | 0 | 0 | 0 | 0 | 0 | 0 | 0 | 0 | 0 | 0 | 0 | 0 | 0 | 0 | 0 | 0 | 0 | 0 | 0 | 0 | 0 | 0 | 0 | 0 | 0 | 0 | 0 | 0 | 0 | 0 | 0 | 0 | 0 | 0 | 0 | 0 | 0 | 0 | 0 | 0 | 0 | 0 | 0 | 86 | 0 | 0
496 | 0 | 0 | 0 | 0 | 0 | 0 | 0 | 0 | 0 | 0 | 0 | 0 | 0 | 0 | 0 | 0 | 0 | 0 | 0 | 0 | 0 | 0 | 0 | 0 | 0 | 0 | 0 | 0 | 0 | 0 | 0 | 0 | 0 | 0 | 0 | 0 | 0 | 0 | 0 | 0 | 0 | 0 | 0 | 0 | 0 | 0 | 0 | 0 | 0 | 86 | 0 | 0
497 | 0 | 0 | 0 | 0 | 0 | 0 | 0 | 0 | 0 | 0 | 0 | 0 | 0 | 0 | 0 | 0 | 0 | 0 | 0 | 0 | 0 | 0 | 0 | 0 | 0 | 0 | 0 | 0 | 0 | 0 | 0 | 0 | 0 | 0 | 0 | 0 | 0 | 0 | 0 | 0 | 0 | 0 | 0 | 0 | 0 | 0 | 0 | 0 | 0 | 86 | 0 | 0
498 | 0 | 0 | 0 | 0 | 0 | 0 | 0 | 0 | 0 | 0 | 0 | 0 | 0 | 0 | 0 | 0 | 0 | 0 | 0 | 0 | 0 | 0 | 0 | 0 | 0 | 0 | 0 | 0 | 0 | 0 | 0 | 0 | 0 | 0 | 0 | 0 | 0 | 0 | 0 | 0 | 0 | 0 | 0 | 0 | 0 | 0 | 0 | 0 | 0 | 86 | 0 | 0
499 | 0 | 0 | 0 | 0 | 0 | 0 | 0 | 0 | 0 | 0 | 0 | 0 | 0 | 0 | 0 | 0 | 0 | 0 | 0 | 0 | 0 | 0 | 0 | 0 | 0 | 0 | 0 | 0 | 0 | 0 | 0 | 0 | 0 | 0 | 0 | 0 | 0 | 0 | 0 | 0 | 0 | 0 | 0 | 0 | 0 | 0 | 0 | 0 | 0 | 86 | 0 | 0
500 | 0 | 0 | 0 | 0 | 0 | 0 | 0 | 0 | 0 | 0 | 0 | 0 | 0 | 0 | 0 | 0 | 0 | 0 | 0 | 0 | 0 | 0 | 0 | 0 | 0 | 0 | 0 | 0 | 0 | 0 | 0 | 0 | 0 | 0 | 0 | 0 | 0 | 0 | 0 | 0 | 0 | 0 | 0 | 0 | 0 | 0 | 0 | 0 | 0 | 86 | 0 | 0
501 | 0 | 0 | 0 | 0 | 0 | 0 | 0 | 0 | 0 | 0 | 0 | 0 | 0 | 0 | 0 | 0 | 0 | 0 | 0 | 0 | 0 | 0 | 0 | 0 | 0 | 0 | 0 |  |  |  | 0 | 0 | 0 | 0 | 0 | 0 | 0 | 0 | 0 | 0 | 0 | 0 | 0 | 0 | 0 | 0 | 0 | 0 | 0 | 0 | 0 | 0
502 | 0 | 0 | 0 | 0 | 0 | 0 | 0 | 0 | 0 | 0 | 0 | 0 | 0 | 0 | 0 | 0 | 0 | 0 | 0 | 0 | 0 | 0 | 0 | 0 | 0 | 0 | 0 |  |  |  | 0 | 0 | 0 | 0 | 0 | 0 | 0 | 0 | 0 | 0 | 0 | 0 | 0 | 0 | 0 | 0 | 0 | 0 | 0 | 0 | 0 | 0
503 | 0 | 0 | 0 | 0 | 0 | 0 | 0 | 0 | 0 | 0 | 0 | 0 | 0 | 0 | 0 | 0 | 0 | 0 | 0 | 0 | 0 | 0 | 0 | 0 | 0 | 0 | 0 |  |  |  | 0 | 0 | 0 | 0 | 0 | 0 | 0 | 0 | 0 | 0 | 0 | 0 | 0 | 0 | 0 | 0 | 0 | 0 | 0 | 0 | 0 | 0
504 | 0 | 0 | 0 | 0 | 0 | 0 | 0 | 0 | 0 | 0 | 0 | 0 | 0 | 0 | 0 | 0 | 0 | 0 | 0 | 0 | 0 | 0 | 0 | 0 | 0 | 0 | 0 |  |  |  | 0 | 0 | 0 | 0 | 0 | 0 | 0 | 0 | 0 | 0 | 0 | 0 | 0 | 0 | 0 | 0 | 0 | 0 | 0 | 0 | 0 | 0
505 | 0 | 0 | 0 | 0 | 0 | 0 | 0 | 0 | 0 | 0 | 0 | 0 | 0 | 0 | 0 | 0 | 0 | 0 | 0 | 0 | 0 | 0 | 0 | 0 | 0 | 0 | 0 |  |  |  | 0 | 0 | 0 | 0 | 0 | 0 | 0 | 0 | 0 | 0 | 0 | 0 | 0 | 0 | 0 | 0 | 0 | 0 | 0 | 0 | 0 | 0
506 | 0 | 0 | 0 | 0 | 0 | 0 | 0 | 0 | 0 | 0 | 0 | 0 | 0 | 0 | 0 | 0 | 0 | 0 | 0 | 0 | 0 | 0 | 0 | 0 | 0 | 0 | 0 |  |  |  | 0 | 0 | 0 | 0 | 0 | 0 | 0 | 0 | 0 | 0 | 0 | 0 | 0 | 0 | 0 | 0 | 0 | 0 | 0 | 0 | 0 | 0
507 | 0 | 0 | 0 | 0 | 0 | 0 | 0 | 0 | 0 | 0 | 0 | 0 | 0 | 0 | 0 | 0 | 0 | 0 | 0 | 0 | 0 | 0 | 0 | 0 | 0 | 0 | 0 |  |  |  | 0 | 0 | 0 | 0 | 0 | 0 | 0 | 0 | 0 | 0 | 0 | 0 | 0 | 0 | 0 | 0 | 0 | 0 | 0 | 0 | 0 | 0
508 | 0 | 0 | 0 | 0 | 0 | 0 | 0 | 0 | 0 | 0 | 0 | 0 | 0 | 0 | 0 | 0 | 0 | 0 | 0 | 0 | 0 | 0 | 0 | 0 | 0 | 0 | 0 |  |  |  | 0 | 0 | 0 | 0 | 0 | 0 | 0 | 0 | 0 | 0 | 0 | 0 | 0 | 0 | 0 | 0 | 0 | 0 | 0 | 0 | 0 | 0
509 | 0 | 0 | 0 | 0 | 0 | 0 | 0 | 0 | 0 | 0 | 0 | 0 | 0 | 0 | 0 | 0 | 0 | 0 | 0 | 0 | 0 | 0 | 0 | 0 | 0 | 0 | 0 |  |  |  | 0 | 0 | 0 | 0 | 0 | 0 | 0 | 0 | 0 | 0 | 0 | 0 | 0 | 0 | 0 | 0 | 0 | 0 | 0 | 0 | 0 | 0
510 | 0 | 0 | 0 | 0 | 0 | 0 | 0 | 0 | 0 | 0 | 0 | 0 | 0 | 0 | 0 | 0 | 0 | 0 | 0 | 0 | 0 | 0 | 0 | 0 | 0 | 0 | 0 |  |  |  | 0 | 0 | 0 | 0 | 0 | 0 | 0 | 0 | 0 | 0 | 0 | 0 | 0 | 0 | 0 | 0 | 0 | 0 | 0 | 0 | 0 | 0
511 | 0 | 0 | 0 | 0 | 0 | 0 | 0 | 0 | 0 | 0 | 0 | 0 | 0 | 0 | 0 | 0 | 0 | 0 | 0 | 0 | 0 | 0 | 0 | 0 | 0 | 0 | 0 |  |  |  | 0 | 0 | 0 | 0 | 0 | 0 | 0 | 0 | 0 | 0 | 0 | 0 | 0 | 0 | 0 | 0 | 0 | 0 | 0 | 0 | 0 | 0
512 | 0 | 0 | 0 | 0 | 0 | 0 | 0 | 0 | 0 | 0 | 0 | 0 | 0 | 0 | 0 | 0 | 0 | 0 | 0 | 0 | 0 | 0 | 0 | 0 | 0 | 0 | 0 |  |  |  | 0 | 0 | 0 | 0 | 0 | 0 | 0 | 0 | 0 | 0 | 0 | 0 | 0 | 0 | 0 | 0 | 0 | 0 | 0 | 0 | 0 | 0
513 | 0 | 0 | 0 | 0 | 0 | 0 | 0 | 0 | 0 | 0 | 0 | 0 | 0 | 0 | 0 | 0 | 0 | 0 | 0 | 0 | 0 | 0 | 0 | 0 | 0 | 0 | 0 |  |  |  | 0 | 0 | 0 | 0 | 0 | 0 | 0 | 0 | 0 | 0 | 0 | 0 | 0 | 0 | 0 | 0 | 0 | 0 | 0 | 0 | 0 | 0
514 | 0 | 0 | 0 | 0 | 0 | 0 | 0 | 0 | 0 | 0 | 0 | 0 | 0 | 0 | 0 | 0 | 0 | 0 | 0 | 0 | 0 | 0 | 0 | 0 | 0 | 0 | 0 |  |  |  | 0 | 0 | 0 | 0 | 0 | 0 | 0 | 0 | 0 | 0 | 0 | 0 | 0 | 0 | 0 | 0 | 0 | 0 | 0 | 0 | 0 | 0
515 | 0 | 0 | 0 | 0 | 0 | 0 | 0 | 0 | 0 | 0 | 0 | 0 | 0 | 0 | 0 | 0 | 0 | 0 | 0 | 0 | 0 | 0 | 0 | 0 | 0 | 0 | 0 |  |  |  | 0 | 0 | 0 | 0 | 0 | 0 | 0 | 0 | 0 | 0 | 0 | 0 | 0 | 0 | 0 | 0 | 0 | 0 | 0 | 0 | 0 | 0
516 | 0 | 0 | 0 | 0 | 0 | 0 | 0 | 0 | 0 | 0 | 0 | 0 | 0 | 0 | 0 | 0 | 0 | 0 | 0 | 0 | 0 | 0 | 0 | 0 | 0 | 0 | 0 |  |  |  | 0 | 0 | 0 | 0 | 0 | 0 | 0 | 0 | 0 | 0 | 0 | 0 | 0 | 0 | 0 | 0 | 0 | 0 | 0 | 0 | 0 | 0
517 | 0 | 0 | 0 | 0 | 0 | 0 | 0 | 0 | 0 | 0 | 0 | 0 | 0 | 0 | 0 | 0 | 0 | 0 | 0 | 0 | 0 | 0 | 0 | 0 | 0 | 0 | 0 |  |  |  | 0 | 0 | 0 | 0 | 0 | 0 | 0 | 0 | 0 | 0 | 0 | 0 | 0 | 0 | 0 | 0 | 0 | 0 | 0 | 0 | 0 | 0
518 | 0 | 0 | 0 | 0 | 0 | 0 | 0 | 0 | 0 | 0 | 0 | 0 | 0 | 0 | 0 | 0 | 0 | 0 | 0 | 0 | 0 | 0 | 0 | 0 | 0 | 0 | 0 |  |  |  | 0 | 0 | 0 | 0 | 0 | 0 | 0 | 0 | 0 | 0 | 0 | 0 | 0 | 0 | 0 | 0 | 0 | 0 | 0 | 0 | 0 | 0
519 | 0 | 0 | 0 | 0 | 0 | 0 | 0 | 0 | 0 | 0 | 0 | 0 | 0 | 0 | 0 | 0 | 0 | 0 | 0 | 0 | 0 | 0 | 0 | 0 | 0 | 0 | 0 |  |  |  | 0 | 0 | 0 | 0 | 0 | 0 | 0 | 0 | 0 | 0 | 0 | 0 | 0 | 0 | 0 | 0 | 0 | 0 | 0 | 0 | 0 | 0
520 | 0 | 0 | 0 | 0 | 0 | 0 | 0 | 0 | 0 | 0 | 0 | 0 | 0 | 0 | 0 | 0 | 0 | 0 | 0 | 0 | 0 | 0 | 0 | 0 | 0 | 0 | 0 |  |  |  | 0 | 0 | 0 | 0 | 0 | 0 | 0 | 0 | 0 | 0 | 0 | 0 | 0 | 0 | 0 | 0 | 0 | 0 | 0 | 0 | 0 | 0
521 | 0 | 0 | 0 | 0 | 0 | 0 | 0 | 0 | 0 | 0 | 0 | 0 | 0 | 0 | 0 | 0 | 0 | 0 | 0 | 0 | 0 | 0 | 0 | 0 | 0 | 0 | 0 |  |  |  | 0 | 0 | 0 | 0 | 0 | 0 | 0 | 0 | 0 | 0 | 0 | 0 | 0 | 0 | 0 | 0 | 0 | 0 | 0 | 0 | 0 | 0
522 | 0 | 0 | 0 | 0 | 0 | 0 | 0 | 0 | 0 | 0 | 0 | 0 | 0 | 0 | 0 | 0 | 0 | 0 | 0 | 0 | 0 | 0 | 0 | 0 | 0 | 0 | 0 |  |  |  | 0 | 0 | 0 | 0 | 0 | 0 | 0 | 0 | 0 | 0 | 0 | 0 | 0 | 0 | 0 | 0 | 0 | 0 | 0 | 0 | 0 | 0
523 | 0 | 0 | 0 | 0 | 0 | 0 | 0 | 0 | 0 | 0 | 0 | 0 | 0 | 0 | 0 | 0 | 0 | 0 | 0 | 0 | 0 | 0 | 0 | 0 | 0 | 0 | 0 |  |  |  | 0 | 0 | 0 | 0 | 0 | 0 | 0 | 0 | 0 | 0 | 0 | 0 | 0 | 0 | 0 | 0 | 0 | 0 | 0 | 0 | 0 | 0
524 | 0 | 0 | 0 | 0 | 0 | 0 | 0 | 0 | 0 | 0 | 0 | 0 | 0 | 0 | 0 | 0 | 0 | 0 | 0 | 0 | 0 | 0 | 0 | 0 | 0 | 0 | 0 |  |  |  | 0 | 0 | 0 | 0 | 0 | 0 | 0 | 0 | 0 | 0 | 0 | 0 | 0 | 0 | 0 | 0 | 0 | 0 | 0 | 0 | 0 | 0
525 | 0 | 0 | 0 | 0 | 0 | 0 | 0 | 0 | 0 | 0 | 0 | 0 | 0 | 0 | 0 | 0 | 0 | 0 | 0 | 0 | 0 | 0 | 0 | 0 | 0 | 0 | 0 |  |  |  | 0 | 0 | 0 | 0 | 0 | 0 | 0 | 0 | 0 | 0 | 0 | 0 | 0 | 0 | 0 | 0 | 0 | 0 | 0 | 0 | 0 | 0
526 | 0 | 0 | 0 | 0 | 0 | 0 | 0 | 0 | 0 | 0 | 0 | 0 | 0 | 0 | 0 | 0 | 0 | 0 | 0 | 0 | 0 | 0 | 0 | 0 | 0 | 0 | 0 |  |  |  | 0 | 0 | 0 | 0 | 0 | 0 | 0 | 0 | 0 | 0 | 0 | 0 | 0 | 0 | 0 | 0 | 0 | 0 | 0 | 0 | 0 | 0
527 | 0 | 0 | 0 | 0 | 0 | 0 | 0 | 0 | 0 | 0 | 0 | 0 | 0 | 0 | 0 | 0 | 0 | 0 | 0 | 0 | 0 | 0 | 0 | 0 | 0 | 0 | 0 |  |  |  | 0 | 0 | 0 | 0 | 0 | 0 | 0 | 0 | 0 | 0 | 0 | 0 | 0 | 0 | 0 | 0 | 0 | 0 | 0 | 0 | 0 | 0
528 | 0 | 0 | 0 | 0 | 0 | 0 | 0 | 0 | 0 | 0 | 0 | 0 | 0 | 0 | 0 | 0 | 0 | 0 | 0 | 0 | 0 | 0 | 0 | 0 | 0 | 0 | 0 |  |  |  | 0 | 0 | 0 | 0 | 0 | 0 | 0 | 0 | 0 | 0 | 0 | 0 | 0 | 0 | 0 | 0 | 0 | 0 | 0 | 0 | 0 | 0
529 | 0 | 0 | 0 | 0 | 0 | 0 | 0 | 0 | 0 | 0 | 0 | 0 | 0 | 0 | 0 | 0 | 0 | 0 | 0 | 0 | 0 | 0 | 0 | 0 | 0 | 0 | 0 |  |  |  | 0 | 0 | 0 | 0 | 0 | 0 | 0 | 0 | 0 | 0 | 0 | 0 | 0 | 0 | 0 | 0 | 0 | 0 | 0 | 0 | 0 | 0
530 | 0 | 0 | 0 | 0 | 0 | 0 | 0 | 0 | 0 | 0 | 0 | 0 | 0 | 0 | 0 | 0 | 0 | 0 | 0 | 0 | 0 | 0 | 0 | 0 | 0 | 0 | 0 |  |  |  | 0 | 0 | 0 | 0 | 0 | 0 | 0 | 0 | 0 | 0 | 0 | 0 | 0 | 0 | 0 | 0 | 0 | 0 | 0 | 0 | 0 | 0
531 | 0 | 0 | 0 | 0 | 0 | 0 | 0 | 0 | 0 | 0 | 0 | 0 | 0 | 0 | 0 | 0 | 0 | 0 | 0 | 0 | 0 | 0 | 0 | 0 | 0 | 0 | 0 |  |  |  | 0 | 0 | 0 | 0 | 0 | 0 | 0 | 0 | 0 | 0 | 0 | 0 | 0 | 0 | 0 | 0 | 0 | 0 | 0 | 0 | 0 | 0
532 | 0 | 0 | 0 | 0 | 0 | 0 | 0 | 0 | 0 | 0 | 0 | 0 | 0 | 0 | 0 | 0 | 0 | 0 | 0 | 0 | 0 | 0 | 0 | 0 | 0 | 0 | 0 |  |  |  | 0 | 0 | 0 | 0 | 0 | 0 | 0 | 0 | 0 | 0 | 0 | 0 | 0 | 0 | 0 | 0 | 0 | 0 | 0 | 0 | 0 | 0
533 | 0 | 0 | 0 | 0 | 0 | 0 | 0 | 0 | 0 | 0 | 0 | 0 | 0 | 0 | 0 | 0 | 0 | 0 | 0 | 0 | 0 | 0 | 0 | 0 | 0 | 0 | 0 |  |  |  | 0 | 0 | 0 | 0 | 0 | 0 | 0 | 0 | 0 | 0 | 0 | 0 | 0 | 0 | 0 | 0 | 0 | 0 | 0 | 0 | 0 | 0
534 | 0 | 0 | 0 | 0 | 0 | 0 | 0 | 0 | 0 | 0 | 0 | 0 | 0 | 0 | 0 | 0 | 0 | 0 | 0 | 0 | 0 | 0 | 0 | 0 | 0 | 0 | 0 |  |  |  | 0 | 0 | 0 | 0 | 0 | 0 | 0 | 0 | 0 | 0 | 0 | 0 | 0 | 0 | 0 | 0 | 0 | 0 | 0 | 0 | 0 | 0
535 | 0 | 0 | 0 | 0 | 0 | 0 | 0 | 0 | 0 | 0 | 0 | 0 | 0 | 0 | 0 | 0 | 0 | 0 | 0 | 0 | 0 | 0 | 0 | 0 | 0 | 0 | 0 |  |  |  | 0 | 0 | 0 | 0 | 0 | 0 | 0 | 0 | 0 | 0 | 0 | 0 | 0 | 0 | 0 | 0 | 0 | 0 | 0 | 0 | 0 | 0
536 | 0 | 0 | 0 | 0 | 0 | 0 | 0 | 0 | 0 | 0 | 0 | 0 | 0 | 0 | 0 | 0 | 0 | 0 | 0 | 0 | 0 | 0 | 0 | 0 | 0 | 0 | 0 |  |  |  | 0 | 0 | 0 | 0 | 0 | 0 | 0 | 0 | 0 | 0 | 0 | 0 | 0 | 0 | 0 | 0 | 0 | 0 | 0 | 0 | 0 | 0
537 | 0 | 0 | 0 | 0 | 0 | 0 | 0 | 0 | 0 | 0 | 0 | 0 | 0 | 0 | 0 | 0 | 0 | 0 | 0 | 0 | 0 | 0 | 0 | 0 | 0 | 0 | 0 |  |  |  | 0 | 0 | 0 | 0 | 0 | 0 | 0 | 0 | 0 | 0 | 0 | 0 | 0 | 0 | 0 | 0 | 0 | 0 | 0 | 0 | 0 | 0
538 | 0 | 0 | 0 | 0 | 0 | 0 | 0 | 0 | 0 | 0 | 0 | 0 | 0 | 0 | 0 | 0 | 0 | 0 | 0 | 0 | 0 | 0 | 0 | 0 | 0 | 0 | 0 |  |  |  | 0 | 0 | 0 | 0 | 0 | 0 | 0 | 0 | 0 | 0 | 0 | 0 | 0 | 0 | 0 | 0 | 0 | 0 | 0 | 0 | 0 | 0
539 | 0 | 0 | 0 | 0 | 0 | 0 | 0 | 0 | 0 | 0 | 0 | 0 | 0 | 0 | 0 | 0 | 0 | 0 | 0 | 0 | 0 | 0 | 0 | 0 | 0 | 0 | 0 |  |  |  | 0 | 0 | 0 | 0 | 0 | 0 | 0 | 0 | 0 | 0 | 0 | 0 | 0 | 0 | 0 | 0 | 0 | 0 | 0 | 0 | 0 | 0
540 | 0 | 0 | 0 | 0 | 0 | 0 | 0 | 0 | 0 | 0 | 0 | 0 | 0 | 0 | 0 | 0 | 0 | 0 | 0 | 0 | 0 | 0 | 0 | 0 | 0 | 0 | 0 |  |  |  | 0 | 0 | 0 | 0 | 0 | 0 | 0 | 0 | 0 | 0 | 0 | 0 | 0 | 0 | 0 | 0 | 0 | 0 | 0 | 0 | 0 | 0
541 | 0 | 0 | 0 | 0 | 0 | 0 | 0 | 0 | 0 | 0 | 0 | 0 | 0 | 0 | 0 | 0 | 0 | 0 | 0 | 0 | 0 | 0 | 0 | 0 | 0 | 0 | 0 |  |  |  | 0 | 0 | 0 | 0 | 0 | 0 | 0 | 0 | 0 | 0 | 0 | 0 | 0 | 0 | 0 | 0 | 0 | 0 | 0 | 0 | 0 | 0
542 | 0 | 0 | 0 | 0 | 0 | 0 | 0 | 0 | 0 | 0 | 0 | 0 | 0 | 0 | 0 | 0 | 0 | 0 | 0 | 0 | 0 | 0 | 0 | 0 | 0 | 0 | 0 |  |  |  | 0 | 0 | 0 | 0 | 0 | 0 | 0 | 0 | 0 | 0 | 0 | 0 | 0 | 0 | 0 | 0 | 0 | 0 | 0 | 0 | 0 | 0
543 | 0 | 0 | 0 | 0 | 0 | 0 | 0 | 0 | 0 | 0 | 0 | 0 | 0 | 0 | 0 | 0 | 0 | 0 | 0 | 0 | 0 | 0 | 0 | 0 | 0 | 0 | 0 |  |  |  | 0 | 0 | 0 | 0 | 0 | 0 | 0 | 0 | 0 | 0 | 0 | 0 | 0 | 0 | 0 | 0 | 0 | 0 | 0 | 0 | 0 | 0
544 | 0 | 0 | 0 | 0 | 0 | 0 | 0 | 0 | 0 | 0 | 0 | 0 | 0 | 0 | 0 | 0 | 0 | 0 | 0 | 0 | 0 | 0 | 0 | 0 | 0 | 0 | 0 |  |  |  | 0 | 0 | 0 | 0 | 0 | 0 | 0 | 0 | 0 | 0 | 0 | 0 | 0 | 0 | 0 | 0 | 0 | 0 | 0 | 0 | 0 | 0
545 | 0 | 0 | 0 | 0 | 0 | 0 | 0 | 0 | 0 | 0 | 0 | 0 | 0 | 0 | 0 | 0 | 0 | 0 | 0 | 0 | 0 | 0 | 0 | 0 | 0 | 0 | 0 |  |  |  | 0 | 0 | 0 | 0 | 0 | 0 | 0 | 0 | 0 | 0 | 0 | 0 | 0 | 0 | 0 | 0 | 0 | 0 | 0 | 0 | 0 | 0
546 | 0 | 0 | 0 | 0 | 0 | 0 | 0 | 0 | 0 | 0 | 0 | 0 | 0 | 0 | 0 | 0 | 0 | 0 | 0 | 0 | 0 | 0 | 0 | 0 | 0 | 0 | 0 |  |  |  | 0 | 0 | 0 | 0 | 0 | 0 | 0 | 0 | 0 | 0 | 0 | 0 | 0 | 0 | 0 | 0 | 0 | 0 | 0 | 0 | 0 | 0
547 | 0 | 0 | 0 | 0 | 0 | 0 | 0 | 0 | 0 | 0 | 0 | 0 | 0 | 0 | 0 | 0 | 0 | 0 | 0 | 0 | 0 | 0 | 0 | 0 | 0 | 0 | 0 |  |  |  | 0 | 0 | 0 | 0 | 0 | 0 | 0 | 0 | 0 | 0 | 0 | 0 | 0 | 0 | 0 | 0 | 0 | 0 | 0 | 0 | 0 | 0
548 | 0 | 0 | 0 | 0 | 0 | 0 | 0 | 0 | 0 | 0 | 0 | 0 | 0 | 0 | 0 | 0 | 0 | 0 | 0 | 0 | 0 | 0 | 0 | 0 | 0 | 0 | 0 |  |  |  | 0 | 0 | 0 | 0 | 0 | 0 | 0 | 0 | 0 | 0 | 0 | 0 | 0 | 0 | 0 | 0 | 0 | 0 | 0 | 0 | 0 | 0
549 | 0 | 0 | 0 | 0 | 0 | 0 | 0 | 0 | 0 | 0 | 0 | 0 | 0 | 0 | 0 | 0 | 0 | 0 | 0 | 0 | 0 | 0 | 0 | 0 | 0 | 0 | 0 |  |  |  | 0 | 0 | 0 | 0 | 0 | 0 | 0 | 0 | 0 | 0 | 0 | 0 | 0 | 0 | 0 | 0 | 0 | 0 | 0 | 0 | 0 | 0
550 | 0 | 0 | 0 | 0 | 0 | 0 | 0 | 0 | 0 | 0 | 0 | 0 | 0 | 0 | 0 | 0 | 0 | 0 | 0 | 0 | 0 | 0 | 0 | 0 | 0 | 0 | 0 |  |  |  | 0 | 0 | 0 | 0 | 0 | 0 | 0 | 0 | 0 | 0 | 0 | 0 | 0 | 0 | 0 | 0 | 0 | 0 | 0 | 0 | 0 | 0
551 | 0 | 0 | 0 | 0 | 0 | 0 | 0 | 0 | 0 | 0 | 0 | 0 | 0 | 0 | 0 | 0 | 0 | 0 | 0 | 0 | 0 | 0 | 0 | 0 | 0 | 0 | 0 |  |  |  | 0 | 0 | 0 | 0 | 0 | 0 | 0 | 0 | 0 | 0 | 0 | 0 | 0 | 0 | 0 | 0 | 0 | 0 | 0 | 0 | 0 | 0
552 | 0 | 0 | 0 | 0 | 0 | 0 | 0 | 0 | 0 | 0 | 0 | 0 | 0 | 0 | 0 | 0 | 0 | 0 | 0 | 0 | 0 | 0 | 0 | 0 | 0 | 0 | 0 |  |  |  | 0 | 0 | 0 | 0 | 0 | 0 | 0 | 0 | 0 | 0 | 0 | 0 | 0 | 0 | 0 | 0 | 0 | 0 | 0 | 0 | 0 | 0
553 | 0 | 0 | 0 | 0 | 0 | 0 | 0 | 0 | 0 | 0 | 0 | 0 | 0 | 0 | 0 | 0 | 0 | 0 | 0 | 0 | 0 | 0 | 0 | 0 | 0 | 0 | 0 |  |  |  | 0 | 0 | 0 | 0 | 0 | 0 | 0 | 0 | 0 | 0 | 0 | 0 | 0 | 0 | 0 | 0 | 0 | 0 | 0 | 0 | 0 | 0
554 | 0 | 0 | 0 | 0 | 0 | 0 | 0 | 0 | 0 | 0 | 0 | 0 | 0 | 0 | 0 | 0 | 0 | 0 | 0 | 0 | 0 | 0 | 0 | 0 | 0 | 0 | 0 |  |  |  | 0 | 0 | 0 | 0 | 0 | 0 | 0 | 0 | 0 | 0 | 0 | 0 | 0 | 0 | 0 | 0 | 0 | 0 | 0 | 0 | 0 | 0
555 | 0 | 0 | 0 | 0 | 0 | 0 | 0 | 0 | 0 | 0 | 0 | 0 | 0 | 0 | 0 | 0 | 0 | 0 | 0 | 0 | 0 | 0 | 0 | 0 | 0 | 0 | 0 |  |  |  | 0 | 0 | 0 | 0 | 0 | 0 | 0 | 0 | 0 | 0 | 0 | 0 | 0 | 0 | 0 | 0 | 0 | 0 | 0 | 0 | 0 | 0
556 | 0 | 0 | 0 | 0 | 0 | 0 | 0 | 0 | 0 | 0 | 0 | 0 | 0 | 0 | 0 | 0 | 0 | 0 | 0 | 0 | 0 | 0 | 0 | 0 | 0 | 0 | 0 |  |  |  | 0 | 0 | 0 | 0 | 0 | 0 | 0 | 0 | 0 | 0 | 0 | 0 | 0 | 0 | 0 | 0 | 0 | 0 | 0 | 0 | 0 | 0
557 | 0 | 0 | 0 | 0 | 0 | 0 | 0 | 0 | 0 | 0 | 0 | 0 | 0 | 0 | 0 | 0 | 0 | 0 | 0 | 0 | 0 | 0 | 0 | 0 | 0 | 0 | 0 |  |  |  | 0 | 0 | 0 | 0 | 0 | 0 | 0 | 0 | 0 | 0 | 0 | 0 | 0 | 0 | 0 | 0 | 0 | 0 | 0 | 0 | 0 | 0
558 | 0 | 0 | 0 | 0 | 0 | 0 | 0 | 0 | 0 | 0 | 0 | 0 | 0 | 0 | 0 | 0 | 0 | 0 | 0 | 0 | 0 | 0 | 0 | 0 | 0 | 0 | 0 |  |  |  | 0 | 0 | 0 | 0 | 0 | 0 | 0 | 0 | 0 | 0 | 0 | 0 | 0 | 0 | 0 | 0 | 0 | 0 | 0 | 0 | 0 | 0
559 | 0 | 0 | 0 | 0 | 0 | 0 | 0 | 0 | 0 | 0 | 0 | 0 | 0 | 0 | 0 | 0 | 0 | 0 | 0 | 0 | 0 | 0 | 0 | 0 | 0 | 0 | 0 |  |  |  | 0 | 0 | 0 | 0 | 0 | 0 | 0 | 0 | 0 | 0 | 0 | 0 | 0 | 0 | 0 | 0 | 0 | 0 | 0 | 0 | 0 | 0
560 | 0 | 0 | 0 | 0 | 0 | 0 | 0 | 0 | 0 | 0 | 0 | 0 | 0 | 0 | 0 | 0 | 0 | 0 | 0 | 0 | 0 | 0 | 0 | 0 | 0 | 0 | 0 |  |  |  | 0 | 0 | 0 | 0 | 0 | 0 | 0 | 0 | 0 | 0 | 0 | 0 | 0 | 0 | 0 | 0 | 0 | 0 | 0 | 0 | 0 | 0
561 | 0 | 0 | 0 | 0 | 0 | 0 | 0 | 0 | 0 | 0 | 0 | 0 | 0 | 0 | 0 | 0 | 0 | 0 | 0 | 0 | 0 | 0 | 0 | 0 | 0 | 0 | 0 |  |  |  | 0 | 0 | 0 | 0 | 0 | 0 | 0 | 0 | 0 | 0 | 0 | 0 | 0 | 0 | 0 | 0 | 0 | 0 | 0 | 0 | 0 | 0
562 | 0 | 0 | 0 | 0 | 0 | 0 | 0 | 0 | 0 | 0 | 0 | 0 | 0 | 0 | 0 | 0 | 0 | 0 | 0 | 0 | 0 | 0 | 0 | 0 | 0 | 0 | 0 |  |  |  | 0 | 0 | 0 | 0 | 0 | 0 | 0 | 0 | 0 | 0 | 0 | 0 | 0 | 0 | 0 | 0 | 0 | 0 | 0 | 0 | 0 | 0
563 | 0 | 0 | 0 | 0 | 0 | 0 | 0 | 0 | 0 | 0 | 0 | 0 | 0 | 0 | 0 | 0 | 0 | 0 | 0 | 0 | 0 | 0 | 0 | 0 | 0 | 0 | 0 |  |  |  | 0 | 0 | 0 | 0 | 0 | 0 | 0 | 0 | 0 | 0 | 0 | 0 | 0 | 0 | 0 | 0 | 0 | 0 | 0 | 0 | 0 | 0
564 | 0 | 0 | 0 | 0 | 0 | 0 | 0 | 0 | 0 | 0 | 0 | 0 | 0 | 0 | 0 | 0 | 0 | 0 | 0 | 0 | 0 | 0 | 0 | 0 | 0 | 0 | 0 |  |  |  | 0 | 0 | 0 | 0 | 0 | 0 | 0 | 0 | 0 | 0 | 0 | 0 | 0 | 0 | 0 | 0 | 0 | 0 | 0 | 0 | 0 | 0
565 | 0 | 0 | 0 | 0 | 0 | 0 | 0 | 0 | 0 | 0 | 0 | 0 | 0 | 0 | 0 | 0 | 0 | 0 | 0 | 0 | 0 | 0 | 0 | 0 | 0 | 0 | 0 |  |  |  | 0 | 0 | 0 | 0 | 0 | 0 | 0 | 0 | 0 | 0 | 0 | 0 | 0 | 0 | 0 | 0 | 0 | 0 | 0 | 0 | 0 | 0
566 | 0 | 0 | 0 | 0 | 0 | 0 | 0 | 0 | 0 | 0 | 0 | 0 | 0 | 0 | 0 | 0 | 0 | 0 | 0 | 0 | 0 | 0 | 0 | 0 | 0 | 0 | 0 |  |  |  | 0 | 0 | 0 | 0 | 0 | 0 | 0 | 0 | 0 | 0 | 0 | 0 | 0 | 0 | 0 | 0 | 0 | 0 | 0 | 0 | 0 | 0
567 | 0 | 0 | 0 | 0 | 0 | 0 | 0 | 0 | 0 | 0 | 0 | 0 | 0 | 0 | 0 | 0 | 0 | 0 | 0 | 0 | 0 | 0 | 0 | 0 | 0 | 0 | 0 |  |  |  | 0 | 0 | 0 | 0 | 0 | 0 | 0 | 0 | 0 | 0 | 0 | 0 | 0 | 0 | 0 | 0 | 0 | 0 | 0 | 0 | 0 | 0
568 | 0 | 0 | 0 | 0 | 0 | 0 | 0 | 0 | 0 | 0 | 0 | 0 | 0 | 0 | 0 | 0 | 0 | 0 | 0 | 0 | 0 | 0 | 0 | 0 | 0 | 0 | 0 |  |  |  | 0 | 0 | 0 | 0 | 0 | 0 | 0 | 0 | 0 | 0 | 0 | 0 | 0 | 0 | 0 | 0 | 0 | 0 | 0 | 0 | 0 | 0
569 | 0 | 0 | 0 | 0 | 0 | 0 | 0 | 0 | 0 | 0 | 0 | 0 | 0 | 0 | 0 | 0 | 0 | 0 | 0 | 0 | 0 | 0 | 0 | 0 | 0 | 0 | 0 |  |  |  | 0 | 0 | 0 | 0 | 0 | 0 | 0 | 0 | 0 | 0 | 0 | 0 | 0 | 0 | 0 | 0 | 0 | 0 | 0 | 0 | 0 | 0
570 | 0 | 0 | 0 | 0 | 0 | 0 | 0 | 0 | 0 | 0 | 0 | 0 | 0 | 0 | 0 | 0 | 0 | 0 | 0 | 0 | 0 | 0 | 0 | 0 | 0 | 0 | 0 |  |  |  | 0 | 0 | 0 | 0 | 0 | 0 | 0 | 0 | 0 | 0 | 0 | 0 | 0 | 0 | 0 | 0 | 0 | 0 | 0 | 0 | 0 | 0
571 | 0 | 0 | 0 | 0 | 0 | 0 | 0 | 0 | 0 | 0 | 0 | 0 | 0 | 0 | 0 | 0 | 0 | 0 | 0 | 0 | 0 | 0 | 0 | 0 | 0 | 0 | 0 |  |  |  | 0 | 0 | 0 | 0 | 0 | 0 | 0 | 0 | 0 | 0 | 0 | 0 | 0 | 0 | 0 | 0 | 0 | 0 | 0 | 0 | 0 | 0
572 | 0 | 0 | 0 | 0 | 0 | 0 | 0 | 0 | 0 | 0 | 0 | 0 | 0 | 0 | 0 | 0 | 0 | 0 | 0 | 0 | 0 | 0 | 0 | 0 | 0 | 0 | 0 |  |  |  | 0 | 0 | 0 | 0 | 0 | 0 | 0 | 0 | 0 | 0 | 0 | 0 | 0 | 0 | 0 | 0 | 0 | 0 | 0 | 0 | 0 | 0
573 | 0 | 0 | 0 | 0 | 0 | 0 | 0 | 0 | 0 | 0 | 0 | 0 | 0 | 0 | 0 | 0 | 0 | 0 | 0 | 0 | 0 | 0 | 0 | 0 | 0 | 0 | 0 |  |  |  | 0 | 0 | 0 | 0 | 0 | 0 | 0 | 0 | 0 | 0 | 0 | 0 | 0 | 0 | 0 | 0 | 0 | 0 | 0 | 0 | 0 | 0
574 | 0 | 0 | 0 | 0 | 0 | 0 | 0 | 0 | 0 | 0 | 0 | 0 | 0 | 0 | 0 | 0 | 0 | 0 | 0 | 0 | 0 | 0 | 0 | 0 | 0 | 0 | 0 |  |  |  | 0 | 0 | 0 | 0 | 0 | 0 | 0 | 0 | 0 | 0 | 0 | 0 | 0 | 0 | 0 | 0 | 0 | 0 | 0 | 0 | 0 | 0
575 | 0 | 0 | 0 | 0 | 0 | 0 | 0 | 0 | 0 | 0 | 0 | 0 | 0 | 0 | 0 | 0 | 0 | 0 | 0 | 0 | 0 | 0 | 0 | 0 | 0 | 0 | 0 |  |  |  | 0 | 0 | 0 | 0 | 0 | 0 | 0 | 0 | 0 | 0 | 0 | 0 | 0 | 0 | 0 | 0 | 0 | 0 | 0 | 0 | 0 | 0
576 | 0 | 0 | 0 | 0 | 0 | 0 | 0 | 0 | 0 | 0 | 0 | 0 | 0 | 0 | 0 | 0 | 0 | 0 | 0 | 0 | 0 | 0 | 0 | 0 | 0 | 0 | 0 |  |  |  | 0 | 0 | 0 | 0 | 0 | 0 | 0 | 0 | 0 | 0 | 0 | 0 | 0 | 0 | 0 | 0 | 0 | 0 | 0 | 0 | 0 | 0
577 | 0 | 0 | 0 | 0 | 0 | 0 | 0 | 0 | 0 | 0 | 0 | 0 | 0 | 0 | 0 | 0 | 0 | 0 | 0 | 0 | 0 | 0 | 0 | 0 | 0 | 0 | 0 |  |  |  | 0 | 0 | 0 | 0 | 0 | 0 | 0 | 0 | 0 | 0 | 0 | 0 | 0 | 0 | 0 | 0 | 0 | 0 | 0 | 0 | 0 | 0
578 | 0 | 0 | 0 | 0 | 0 | 0 | 0 | 0 | 0 | 0 | 0 | 0 | 0 | 0 | 0 | 0 | 0 | 0 | 0 | 0 | 0 | 0 | 0 | 0 | 0 | 0 | 0 |  |  |  | 0 | 0 | 0 | 0 | 0 | 0 | 0 | 0 | 0 | 0 | 0 | 0 | 0 | 0 | 0 | 0 | 0 | 0 | 0 | 0 | 0 | 0
579 | 0 | 0 | 0 | 0 | 0 | 0 | 0 | 0 | 0 | 0 | 0 | 0 | 0 | 0 | 0 | 0 | 0 | 0 | 0 | 0 | 0 | 0 | 0 | 0 | 0 | 0 | 0 |  |  |  | 0 | 0 | 0 | 0 | 0 | 0 | 0 | 0 | 0 | 0 | 0 | 0 | 0 | 0 | 0 | 0 | 0 | 0 | 0 | 0 | 0 | 0
580 | 0 | 0 | 0 | 0 | 0 | 0 | 0 | 0 | 0 | 0 | 0 | 0 | 0 | 0 | 0 | 0 | 0 | 0 | 0 | 0 | 0 | 0 | 0 | 0 | 0 | 0 | 0 |  |  |  | 0 | 0 | 0 | 0 | 0 | 0 | 0 | 0 | 0 | 0 | 0 | 0 | 0 | 0 | 0 | 0 | 0 | 0 | 0 | 0 | 0 | 0
581 | 0 | 0 | 0 | 0 | 0 | 0 | 0 | 0 | 0 | 0 | 0 | 0 | 0 | 0 | 0 | 0 | 0 | 0 | 0 | 0 | 0 | 0 | 0 | 0 | 0 | 0 | 0 |  |  |  | 0 | 0 | 0 | 0 | 0 | 0 | 0 | 0 | 0 | 0 | 0 | 0 | 0 | 0 | 0 | 0 | 0 | 0 | 0 | 0 | 0 | 0
582 | 0 | 0 | 0 | 0 | 0 | 0 | 0 | 0 | 0 | 0 | 0 | 0 | 0 | 0 | 0 | 0 | 0 | 0 | 0 | 0 | 0 | 0 | 0 | 0 | 0 | 0 | 0 |  |  |  | 0 | 0 | 0 | 0 | 0 | 0 | 0 | 0 | 0 | 0 | 0 | 0 | 0 | 0 | 0 | 0 | 0 | 0 | 0 | 0 | 0 | 0
583 | 0 | 0 | 0 | 0 | 0 | 0 | 0 | 0 | 0 | 0 | 0 | 0 | 0 | 0 | 0 | 0 | 0 | 0 | 0 | 0 | 0 | 0 | 0 | 0 | 0 | 0 | 0 |  |  |  | 0 | 0 | 0 | 0 | 0 | 0 | 0 | 0 | 0 | 0 | 0 | 0 | 0 | 0 | 0 | 0 | 0 | 0 | 0 | 0 | 0 | 0
584 | 0 | 0 | 0 | 0 | 0 | 0 | 0 | 0 | 0 | 0 | 0 | 0 | 0 | 0 | 0 | 0 | 0 | 0 | 0 | 0 | 0 | 0 | 0 | 0 | 0 | 0 | 0 |  |  |  | 0 | 0 | 0 | 0 | 0 | 0 | 0 | 0 | 0 | 0 | 0 | 0 | 0 | 0 | 0 | 0 | 0 | 0 | 0 | 0 | 0 | 0
585 | 0 | 0 | 0 | 0 | 0 | 0 | 0 | 0 | 0 | 0 | 0 | 0 | 0 | 0 | 0 | 0 | 0 | 0 | 0 | 0 | 0 | 0 | 0 | 0 | 0 | 0 | 0 |  |  |  | 0 | 0 | 0 | 0 | 0 | 0 | 0 | 0 | 0 | 0 | 0 | 0 | 0 | 0 | 0 | 0 | 0 | 0 | 0 | 0 | 0 | 0
586 | 0 | 0 | 0 | 0 | 0 | 0 | 0 | 0 | 0 | 0 | 0 | 0 | 0 | 0 | 0 | 0 | 0 | 0 | 0 | 0 | 0 | 0 | 0 | 0 | 0 | 0 | 0 |  |  |  | 0 | 0 | 0 | 0 | 0 | 0 | 0 | 0 | 0 | 0 | 0 | 0 | 0 | 0 | 0 | 0 | 0 | 0 | 0 | 0 | 0 | 0
587 | 0 | 0 | 0 | 0 | 0 | 0 | 0 | 0 | 0 | 0 | 0 | 0 | 0 | 0 | 0 | 0 | 0 | 0 | 0 | 0 | 0 | 0 | 0 | 0 | 0 | 0 | 0 |  |  |  | 0 | 0 | 0 | 0 | 0 | 0 | 0 | 0 | 0 | 0 | 0 | 0 | 0 | 0 | 0 | 0 | 0 | 0 | 0 | 0 | 0 | 0
588 | 0 | 0 | 0 | 0 | 0 | 0 | 0 | 0 | 0 | 0 | 0 | 0 | 0 | 0 | 0 | 0 | 0 | 0 | 0 | 0 | 0 | 0 | 0 | 0 | 0 | 0 | 0 |  |  |  | 0 | 0 | 0 | 0 | 0 | 0 | 0 | 0 | 0 | 0 | 0 | 0 | 0 | 0 | 0 | 0 | 0 | 0 | 0 | 0 | 0 | 0
589 | 0 | 0 | 0 | 0 | 0 | 0 | 0 | 0 | 0 | 0 | 0 | 0 | 0 | 0 | 0 | 0 | 0 | 0 | 0 | 0 | 0 | 0 | 0 | 0 | 0 | 0 | 0 |  |  |  | 0 | 0 | 0 | 0 | 0 | 0 | 0 | 0 | 0 | 0 | 0 | 0 | 0 | 0 | 0 | 0 | 0 | 0 | 0 | 0 | 0 | 0
590 | 0 | 0 | 0 | 0 | 0 | 0 | 0 | 0 | 0 | 0 | 0 | 0 | 0 | 0 | 0 | 0 | 0 | 0 | 0 | 0 | 0 | 0 | 0 | 0 | 0 | 0 | 0 |  |  |  | 0 | 0 | 0 | 0 | 0 | 0 | 0 | 0 | 0 | 0 | 0 | 0 | 0 | 0 | 0 | 0 | 0 | 0 | 0 | 0 | 0 | 0
591 | 0 | 0 | 0 | 0 | 0 | 0 | 0 | 0 | 0 | 0 | 0 | 0 | 0 | 0 | 0 | 0 | 0 | 0 | 0 | 0 | 0 | 0 | 0 | 0 | 0 | 0 | 0 |  |  |  | 0 | 0 | 0 | 0 | 0 | 0 | 0 | 0 | 0 | 0 | 0 | 0 | 0 | 0 | 0 | 0 | 0 | 0 | 0 | 0 | 0 | 0
592 | 0 | 0 | 0 | 0 | 0 | 0 | 0 | 0 | 0 | 0 | 0 | 0 | 0 | 0 | 0 | 0 | 0 | 0 | 0 | 0 | 0 | 0 | 0 | 0 | 0 | 0 | 0 |  |  |  | 0 | 0 | 0 | 0 | 0 | 0 | 0 | 0 | 0 | 0 | 0 | 0 | 0 | 0 | 0 | 0 | 0 | 0 | 0 | 0 | 0 | 0
593 | 0 | 0 | 0 | 0 | 0 | 0 | 0 | 0 | 0 | 0 | 0 | 0 | 0 | 0 | 0 | 0 | 0 | 0 | 0 | 0 | 0 | 0 | 0 | 0 | 0 | 0 | 0 |  |  |  | 0 | 0 | 0 | 0 | 0 | 0 | 0 | 0 | 0 | 0 | 0 | 0 | 0 | 0 | 0 | 0 | 0 | 0 | 0 | 0 | 0 | 0
594 | 0 | 0 | 0 | 0 | 0 | 0 | 0 | 0 | 0 | 0 | 0 | 0 | 0 | 0 | 0 | 0 | 0 | 0 | 0 | 0 | 0 | 0 | 0 | 0 | 0 | 0 | 0 |  |  |  | 0 | 0 | 0 | 0 | 0 | 0 | 0 | 0 | 0 | 0 | 0 | 0 | 0 | 0 | 0 | 0 | 0 | 0 | 0 | 0 | 0 | 0
595 | 0 | 0 | 0 | 0 | 0 | 0 | 0 | 0 | 0 | 0 | 0 | 0 | 0 | 0 | 0 | 0 | 0 | 0 | 0 | 0 | 0 | 0 | 0 | 0 | 0 | 0 | 0 |  |  |  | 0 | 0 | 0 | 0 | 0 | 0 | 0 | 0 | 0 | 0 | 0 | 0 | 0 | 0 | 0 | 0 | 0 | 0 | 0 | 0 | 0 | 0
596 | 0 | 0 | 0 | 0 | 0 | 0 | 0 | 0 | 0 | 0 | 0 | 0 | 0 | 0 | 0 | 0 | 0 | 0 | 0 | 0 | 0 | 0 | 0 | 0 | 0 | 0 | 0 |  |  |  | 0 | 0 | 0 | 0 | 0 | 0 | 0 | 0 | 0 | 0 | 0 | 0 | 0 | 0 | 0 | 0 | 0 | 0 | 0 | 0 | 0 | 0
597 | 0 | 0 | 0 | 0 | 0 | 0 | 0 | 0 | 0 | 0 | 0 | 0 | 0 | 0 | 0 | 0 | 0 | 0 | 0 | 0 | 0 | 0 | 0 | 0 | 0 | 0 | 0 |  |  |  | 0 | 0 | 0 | 0 | 0 | 0 | 0 | 0 | 0 | 0 | 0 | 0 | 0 | 0 | 0 | 0 | 0 | 0 | 0 | 0 | 0 | 0
598 | 0 | 0 | 0 | 0 | 0 | 0 | 0 | 0 | 0 | 0 | 0 | 0 | 0 | 0 | 0 | 0 | 0 | 0 | 0 | 0 | 0 | 0 | 0 | 0 | 0 | 0 | 0 |  |  |  | 0 | 0 | 0 | 0 | 0 | 0 | 0 | 0 | 0 | 0 | 0 | 0 | 0 | 0 | 0 | 0 | 0 | 0 | 0 | 0 | 0 | 0
599 | 0 | 0 | 0 | 0 | 0 | 0 | 0 | 0 | 0 | 0 | 0 | 0 | 0 | 0 | 0 | 0 | 0 | 0 | 0 | 0 | 0 | 0 | 0 | 0 | 0 | 0 | 0 |  |  |  | 0 | 0 | 0 | 0 | 0 | 0 | 0 | 0 | 0 | 0 | 0 | 0 | 0 | 0 | 0 | 0 | 0 | 0 | 0 | 0 | 0 | 0
600 | 0 | 0 | 0 | 0 | 0 | 0 | 0 | 0 | 0 | 0 | 0 | 0 | 0 | 0 | 0 | 0 | 0 | 0 | 0 | 0 | 0 | 0 | 0 | 0 | 0 | 0 | 0 |  |  |  | 0 | 0 | 0 | 0 | 0 | 0 | 0 | 0 | 0 | 0 | 0 | 0 | 0 | 0 | 0 | 0 | 0 | 0 | 0 | 0 | 0 | 0
601 | 0 | 0 | 0 | 0 | 0 | 0 | 0 | 0 | 0 | 0 | 0 | 0 | 0 | 0 | 0 | 0 | 0 | 0 | 0 | 0 | 0 | 0 | 0 | 0 | 0 | 0 | 0 |  |  |  | 0 | 0 | 0 | 0 | 0 | 0 | 0 | 0 | 0 | 0 | 0 | 0 | 0 | 0 | 0 | 0 | 0 | 0 | 0 | 0 | 0 | 0
602 | 0 | 0 | 0 | 0 | 0 | 0 | 0 | 0 | 0 | 0 | 0 | 0 | 0 | 0 | 0 | 0 | 0 | 0 | 0 | 0 | 0 | 0 | 0 | 0 | 0 | 0 | 0 |  |  |  | 0 | 0 | 0 | 0 | 0 | 0 | 0 | 0 | 0 | 0 | 0 | 0 | 0 | 0 | 0 | 0 | 0 | 0 | 0 | 0 | 0 | 0
603 | 0 | 0 | 0 | 0 | 0 | 0 | 0 | 0 | 0 | 0 | 0 | 0 | 0 | 0 | 0 | 0 | 0 | 0 | 0 | 0 | 0 | 0 | 0 | 0 | 0 | 0 | 0 |  |  |  | 0 | 0 | 0 | 0 | 0 | 0 | 0 | 0 | 0 | 0 | 0 | 0 | 0 | 0 | 0 | 0 | 0 | 0 | 0 | 0 | 0 | 0
604 | 0 | 0 | 0 | 0 | 0 | 0 | 0 | 0 | 0 | 0 | 0 | 0 | 0 | 0 | 0 | 0 | 0 | 0 | 0 | 0 | 0 | 0 | 0 | 0 | 0 | 0 | 0 |  |  |  | 0 | 0 | 0 | 0 | 0 | 0 | 0 | 0 | 0 | 0 | 0 | 0 | 0 | 0 | 0 | 0 | 0 | 0 | 0 | 0 | 0 | 0
605 | 0 | 0 | 0 | 0 | 0 | 0 | 0 | 0 | 0 | 0 | 0 | 0 | 0 | 0 | 0 | 0 | 0 | 0 | 0 | 0 | 0 | 0 | 0 | 0 | 0 | 0 | 0 |  |  |  | 0 | 0 | 0 | 0 | 0 | 0 | 0 | 0 | 0 | 0 | 0 | 0 | 0 | 0 | 0 | 0 | 0 | 0 | 0 | 0 | 0 | 0
606 | 0 | 0 | 0 | 0 | 0 | 0 | 0 | 0 | 0 | 0 | 0 | 0 | 0 | 0 | 0 | 0 | 0 | 0 | 0 | 0 | 0 | 0 | 0 | 0 | 0 | 0 | 0 |  |  |  | 0 | 0 | 0 | 0 | 0 | 0 | 0 | 0 | 0 | 0 | 0 | 0 | 0 | 0 | 0 | 0 | 0 | 0 | 0 | 0 | 0 | 0
607 | 0 | 0 | 0 | 0 | 0 | 0 | 0 | 0 | 0 | 0 | 0 | 0 | 0 | 0 | 0 | 0 | 0 | 0 | 0 | 0 | 0 | 0 | 0 | 0 | 0 | 0 | 0 |  |  |  | 0 | 0 | 0 | 0 | 0 | 0 | 0 | 0 | 0 | 0 | 0 | 0 | 0 | 0 | 0 | 0 | 0 | 0 | 0 | 0 | 0 | 0
608 | 0 | 0 | 0 | 0 | 0 | 0 | 0 | 0 | 0 | 0 | 0 | 0 | 0 | 0 | 0 | 0 | 0 | 0 | 0 | 0 | 0 | 0 | 0 | 0 | 0 | 0 | 0 |  |  |  | 0 | 0 | 0 | 0 | 0 | 0 | 0 | 0 | 0 | 0 | 0 | 0 | 0 | 0 | 0 | 0 | 0 | 0 | 0 | 0 | 0 | 0
609 | 0 | 0 | 0 | 0 | 0 | 0 | 0 | 0 | 0 | 0 | 0 | 0 | 0 | 0 | 0 | 0 | 0 | 0 | 0 | 0 | 0 | 0 | 0 | 0 | 0 | 0 | 0 |  |  |  | 0 | 0 | 0 | 0 | 0 | 0 | 0 | 0 | 0 | 0 | 0 | 0 | 0 | 0 | 0 | 0 | 0 | 0 | 0 | 0 | 0 | 0
610 | 0 | 0 | 0 | 0 | 0 | 0 | 0 | 0 | 0 | 0 | 0 | 0 | 0 | 0 | 0 | 0 | 0 | 0 | 0 | 0 | 0 | 0 | 0 | 0 | 0 | 0 | 0 |  |  |  | 0 | 0 | 0 | 0 | 0 | 0 | 0 | 0 | 0 | 0 | 0 | 0 | 0 | 0 | 0 | 0 | 0 | 0 | 0 | 0 | 0 | 0
611 | 0 | 0 | 0 | 0 | 0 | 0 | 0 | 0 | 0 | 0 | 0 | 0 | 0 | 0 | 0 | 0 | 0 | 0 | 0 | 0 | 0 | 0 | 0 | 0 | 0 | 0 | 0 |  |  |  | 0 | 0 | 0 | 0 | 0 | 0 | 0 | 0 | 0 | 0 | 0 | 0 | 0 | 0 | 0 | 0 | 0 | 0 | 0 | 0 | 0 | 0
612 | 0 | 0 | 0 | 0 | 0 | 0 | 0 | 0 | 0 | 0 | 0 | 0 | 0 | 0 | 0 | 0 | 0 | 0 | 0 | 0 | 0 | 0 | 0 | 0 | 0 | 0 | 0 |  |  |  | 0 | 0 | 0 | 0 | 0 | 0 | 0 | 0 | 0 | 0 | 0 | 0 | 0 | 0 | 0 | 0 | 0 | 0 | 0 | 0 | 0 | 0
613 | 0 | 0 | 0 | 0 | 0 | 0 | 0 | 0 | 0 | 0 | 0 | 0 | 0 | 0 | 0 | 0 | 0 | 0 | 0 | 0 | 0 | 0 | 0 | 0 | 0 | 0 | 0 |  |  |  | 0 | 0 | 0 | 0 | 0 | 0 | 0 | 0 | 0 | 0 | 0 | 0 | 0 | 0 | 0 | 0 | 0 | 0 | 0 | 0 | 0 | 0
614 | 0 | 0 | 0 | 0 | 0 | 0 | 0 | 0 | 0 | 0 | 0 | 0 | 0 | 0 | 0 | 0 | 0 | 0 | 0 | 0 | 0 | 0 | 0 | 0 | 0 | 0 | 0 |  |  |  | 0 | 0 | 0 | 0 | 0 | 0 | 0 | 0 | 0 | 0 | 0 | 0 | 0 | 0 | 0 | 0 | 0 | 0 | 0 | 0 | 0 | 0
615 | 0 | 0 | 0 | 0 | 0 | 0 | 0 | 0 | 0 | 0 | 0 | 0 | 0 | 0 | 0 | 0 | 0 | 0 | 0 | 0 | 0 | 0 | 0 | 0 | 0 | 0 | 0 |  |  |  | 0 | 0 | 0 | 0 | 0 | 0 | 0 | 0 | 0 | 0 | 0 | 0 | 0 | 0 | 0 | 0 | 0 | 0 | 0 | 0 | 0 | 0
616 | 0 | 0 | 0 | 0 | 0 | 0 | 0 | 0 | 0 | 0 | 0 | 0 | 0 | 0 | 0 | 0 | 0 | 0 | 0 | 0 | 0 | 0 | 0 | 0 | 0 | 0 | 0 |  |  |  | 0 | 0 | 0 | 0 | 0 | 0 | 0 | 0 | 0 | 0 | 0 | 0 | 0 | 0 | 0 | 0 | 0 | 0 | 0 | 0 | 0 | 0
617 | 0 | 0 | 0 | 0 | 0 | 0 | 0 | 0 | 0 | 0 | 0 | 0 | 0 | 0 | 0 | 0 | 0 | 0 | 0 | 0 | 0 | 0 | 0 | 0 | 0 | 0 | 0 |  |  |  | 0 | 0 | 0 | 0 | 0 | 0 | 0 | 0 | 0 | 0 | 0 | 0 | 0 | 0 | 0 | 0 | 0 | 0 | 0 | 0 | 0 | 0
618 | 0 | 0 | 0 | 0 | 0 | 0 | 0 | 0 | 0 | 0 | 0 | 0 | 0 | 0 | 0 | 0 | 0 | 0 | 0 | 0 | 0 | 0 | 0 | 0 | 0 | 0 | 0 |  |  |  | 0 | 0 | 0 | 0 | 0 | 0 | 0 | 0 | 0 | 0 | 0 | 0 | 0 | 0 | 0 | 0 | 0 | 0 | 0 | 0 | 0 | 0
619 | 0 | 0 | 0 | 0 | 0 | 0 | 0 | 0 | 0 | 0 | 0 | 0 | 0 | 0 | 0 | 0 | 0 | 0 | 0 | 0 | 0 | 0 | 0 | 0 | 0 | 0 | 0 |  |  |  | 0 | 0 | 0 | 0 | 0 | 0 | 0 | 0 | 0 | 0 | 0 | 0 | 0 | 0 | 0 | 0 | 0 | 0 | 0 | 0 | 0 | 0
620 | 0 | 0 | 0 | 0 | 0 | 0 | 0 | 0 | 0 | 0 | 0 | 0 | 0 | 0 | 0 | 0 | 0 | 0 | 0 | 0 | 0 | 0 | 0 | 0 | 0 | 0 | 0 |  |  |  | 0 | 0 | 0 | 0 | 0 | 0 | 0 | 0 | 0 | 0 | 0 | 0 | 0 | 0 | 0 | 0 | 0 | 0 | 0 | 0 | 0 | 0
621 | 0 | 0 | 0 | 0 | 0 | 0 | 0 | 0 | 0 | 0 | 0 | 0 | 0 | 0 | 0 | 0 | 0 | 0 | 0 | 0 | 0 | 0 | 0 | 0 | 0 | 0 | 0 |  |  |  | 0 | 0 | 0 | 0 | 0 | 0 | 0 | 0 | 0 | 0 | 0 | 0 | 0 | 0 | 0 | 0 | 0 | 0 | 0 | 0 | 0 | 0
622 | 0 | 0 | 0 | 0 | 0 | 0 | 0 | 0 | 0 | 0 | 0 | 0 | 0 | 0 | 0 | 0 | 0 | 0 | 0 | 0 | 0 | 0 | 0 | 0 | 0 | 0 | 0 |  |  |  | 0 | 0 | 0 | 0 | 0 | 0 | 0 | 0 | 0 | 0 | 0 | 0 | 0 | 0 | 0 | 0 | 0 | 0 | 0 | 0 | 0 | 0
623 | 0 | 0 | 0 | 0 | 0 | 0 | 0 | 0 | 0 | 0 | 0 | 0 | 0 | 0 | 0 | 0 | 0 | 0 | 0 | 0 | 0 | 0 | 0 | 0 | 0 | 0 | 0 |  |  |  | 0 | 0 | 0 | 0 | 0 | 0 | 0 | 0 | 0 | 0 | 0 | 0 | 0 | 0 | 0 | 0 | 0 | 0 | 0 | 0 | 0 | 0
624 | 0 | 0 | 0 | 0 | 0 | 0 | 0 | 0 | 0 | 0 | 0 | 0 | 0 | 0 | 0 | 0 | 0 | 0 | 0 | 0 | 0 | 0 | 0 | 0 | 0 | 0 | 0 |  |  |  | 0 | 0 | 0 | 0 | 0 | 0 | 0 | 0 | 0 | 0 | 0 | 0 | 0 | 0 | 0 | 0 | 0 | 0 | 0 | 0 | 0 | 0
625 | 0 | 0 | 0 | 0 | 0 | 0 | 0 | 0 | 0 | 0 | 0 | 0 | 0 | 0 | 0 | 0 | 0 | 0 | 0 | 0 | 0 | 0 | 0 | 0 | 0 | 0 | 0 |  |  |  | 0 | 0 | 0 | 0 | 0 | 0 | 0 | 0 | 0 | 0 | 0 | 0 | 0 | 0 | 0 | 0 | 0 | 0 | 0 | 0 | 0 | 0
626 | 0 | 0 | 0 | 0 | 0 | 0 | 0 | 0 | 0 | 0 | 0 | 0 | 0 | 0 | 0 | 0 | 0 | 0 | 0 | 0 | 0 | 0 | 0 | 0 | 0 | 0 | 0 |  |  |  | 0 | 0 | 0 | 0 | 0 | 0 | 0 | 0 | 0 | 0 | 0 | 0 | 0 | 0 | 0 | 0 | 0 | 0 | 0 | 0 | 0 | 0
627 | 0 | 0 | 0 | 0 | 0 | 0 | 0 | 0 | 0 | 0 | 0 | 0 | 0 | 0 | 0 | 0 | 0 | 0 | 0 | 0 | 0 | 0 | 0 | 0 | 0 | 0 | 0 |  |  |  | 0 | 0 | 0 | 0 | 0 | 0 | 0 | 0 | 0 | 0 | 0 | 0 | 0 | 0 | 0 | 0 | 0 | 0 | 0 | 0 | 0 | 0
628 | 0 | 0 | 0 | 0 | 0 | 0 | 0 | 0 | 0 | 0 | 0 | 0 | 0 | 0 | 0 | 0 | 0 | 0 | 0 | 0 | 0 | 0 | 0 | 0 | 0 | 0 | 0 |  |  |  | 0 | 0 | 0 | 0 | 0 | 0 | 0 | 0 | 0 | 0 | 0 | 0 | 0 | 0 | 0 | 0 | 0 | 0 | 0 | 0 | 0 | 0
629 | 0 | 0 | 0 | 0 | 0 | 0 | 0 | 0 | 0 | 0 | 0 | 0 | 0 | 0 | 0 | 0 | 0 | 0 | 0 | 0 | 0 | 0 | 0 | 0 | 0 | 0 | 0 |  |  |  | 0 | 0 | 0 | 0 | 0 | 0 | 0 | 0 | 0 | 0 | 0 | 0 | 0 | 0 | 0 | 0 | 0 | 0 | 0 | 0 | 0 | 0
630 | 0 | 0 | 0 | 0 | 0 | 0 | 0 | 0 | 0 | 0 | 0 | 0 | 0 | 0 | 0 | 0 | 0 | 0 | 0 | 0 | 0 | 0 | 0 | 0 | 0 | 0 | 0 |  |  |  | 0 | 0 | 0 | 0 | 0 | 0 | 0 | 0 | 0 | 0 | 0 | 0 | 0 | 0 | 0 | 0 | 0 | 0 | 0 | 0 | 0 | 0
631 | 0 | 0 | 0 | 0 | 0 | 0 | 0 | 0 | 0 | 0 | 0 | 0 | 0 | 0 | 0 | 0 | 0 | 0 | 0 | 0 | 0 | 0 | 0 | 0 | 0 | 0 | 0 |  |  |  | 0 | 0 | 0 | 0 | 0 | 0 | 0 | 0 | 0 | 0 | 0 | 0 | 0 | 0 | 0 | 0 | 0 | 0 | 0 | 0 | 0 | 0
632 | 0 | 0 | 0 | 0 | 0 | 0 | 0 | 0 | 0 | 0 | 0 | 0 | 0 | 0 | 0 | 0 | 0 | 0 | 0 | 0 | 0 | 0 | 0 | 0 | 0 | 0 | 0 |  |  |  | 0 | 0 | 0 | 0 | 0 | 0 | 0 | 0 | 0 | 0 | 0 | 0 | 0 | 0 | 0 | 0 | 0 | 0 | 0 | 0 | 0 | 0
633 | 0 | 0 | 0 | 0 | 0 | 0 | 0 | 0 | 0 | 0 | 0 | 0 | 0 | 0 | 0 | 0 | 0 | 0 | 0 | 0 | 0 | 0 | 0 | 0 | 0 | 0 | 0 |  |  |  | 0 | 0 | 0 | 0 | 0 | 0 | 0 | 0 | 0 | 0 | 0 | 0 | 0 | 0 | 0 | 0 | 0 | 0 | 0 | 0 | 0 | 0
634 | 0 | 0 | 0 | 0 | 0 | 0 | 0 | 0 | 0 | 0 | 0 | 0 | 0 | 0 | 0 | 0 | 0 | 0 | 0 | 0 | 0 | 0 | 0 | 0 | 0 | 0 | 0 |  |  |  | 0 | 0 | 0 | 0 | 0 | 0 | 0 | 0 | 0 | 0 | 0 | 0 | 0 | 0 | 0 | 0 | 0 | 0 | 0 | 0 | 0 | 0
635 | 0 | 0 | 0 | 0 | 0 | 0 | 0 | 0 | 0 | 0 | 0 | 0 | 0 | 0 | 0 | 0 | 0 | 0 | 0 | 0 | 0 | 0 | 0 | 0 | 0 | 0 | 0 |  |  |  | 0 | 0 | 0 | 0 | 0 | 0 | 0 | 0 | 0 | 0 | 0 | 0 | 0 | 0 | 0 | 0 | 0 | 0 | 0 | 0 | 0 | 0
636 | 0 | 0 | 0 | 0 | 0 | 0 | 0 | 0 | 0 | 0 | 0 | 0 | 0 | 0 | 0 | 0 | 0 | 0 | 0 | 0 | 0 | 0 | 0 | 0 | 0 | 0 | 0 |  |  |  | 0 | 0 | 0 | 0 | 0 | 0 | 0 | 0 | 0 | 0 | 0 | 0 | 0 | 0 | 0 | 0 | 0 | 0 | 0 | 0 | 0 | 0
637 | 0 | 0 | 0 | 0 | 0 | 0 | 0 | 0 | 0 | 0 | 0 | 0 | 0 | 0 | 0 | 0 | 0 | 0 | 0 | 0 | 0 | 0 | 0 | 0 | 0 | 0 | 0 |  |  |  | 0 | 0 | 0 | 0 | 0 | 0 | 0 | 0 | 0 | 0 | 0 | 0 | 0 | 0 | 0 | 0 | 0 | 0 | 0 | 0 | 0 | 0
638 | 0 | 0 | 0 | 0 | 0 | 0 | 0 | 0 | 0 | 0 | 0 | 0 | 0 | 0 | 0 | 0 | 0 | 0 | 0 | 0 | 0 | 0 | 0 | 0 | 0 | 0 | 0 |  |  |  | 0 | 0 | 0 | 0 | 0 | 0 | 0 | 0 | 0 | 0 | 0 | 0 | 0 | 0 | 0 | 0 | 0 | 0 | 0 | 0 | 0 | 0
639 | 0 | 0 | 0 | 0 | 0 | 0 | 0 | 0 | 0 | 0 | 0 | 0 | 0 | 0 | 0 | 0 | 0 | 0 | 0 | 0 | 0 | 0 | 0 | 0 | 0 | 0 | 0 |  |  |  | 0 | 0 | 0 | 0 | 0 | 0 | 0 | 0 | 0 | 0 | 0 | 0 | 0 | 0 | 0 | 0 | 0 | 0 | 0 | 0 | 0 | 0
640 | 0 | 0 | 0 | 0 | 0 | 0 | 0 | 0 | 0 | 0 | 0 | 0 | 0 | 0 | 0 | 0 | 0 | 0 | 0 | 0 | 0 | 0 | 0 | 0 | 0 | 0 | 0 |  |  |  | 0 | 0 | 0 | 0 | 0 | 0 | 0 | 0 | 0 | 0 | 0 | 0 | 0 | 0 | 0 | 0 | 0 | 0 | 0 | 0 | 0 | 0
641 | 0 | 0 | 0 | 0 | 0 | 0 | 0 | 0 | 0 | 0 | 0 | 0 | 0 | 0 | 0 | 0 | 0 | 0 | 0 | 0 | 0 | 0 | 0 | 0 | 0 | 0 | 0 |  |  |  | 0 | 0 | 0 | 0 | 0 | 0 | 0 | 0 | 0 | 0 | 0 | 0 | 0 | 0 | 0 | 0 | 0 | 0 | 0 | 0 | 0 | 0
642 | 0 | 0 | 0 | 0 | 0 | 0 | 0 | 0 | 0 | 0 | 0 | 0 | 0 | 0 | 0 | 0 | 0 | 0 | 0 | 0 | 0 | 0 | 0 | 0 | 0 | 0 | 0 |  |  |  | 0 | 0 | 0 | 0 | 0 | 0 | 0 | 0 | 0 | 0 | 0 | 0 | 0 | 0 | 0 | 0 | 0 | 0 | 0 | 0 | 0 | 0
643 | 0 | 0 | 0 | 0 | 0 | 0 | 0 | 0 | 0 | 0 | 0 | 0 | 0 | 0 | 0 | 0 | 0 | 0 | 0 | 0 | 0 | 0 | 0 | 0 | 0 | 0 | 0 |  |  |  | 0 | 0 | 0 | 0 | 0 | 0 | 0 | 0 | 0 | 0 | 0 | 0 | 0 | 0 | 0 | 0 | 0 | 0 | 0 | 0 | 0 | 0
644 | 0 | 0 | 0 | 0 | 0 | 0 | 0 | 0 | 0 | 0 | 0 | 0 | 0 | 0 | 0 | 0 | 0 | 0 | 0 | 0 | 0 | 0 | 0 | 0 | 0 | 0 | 0 |  |  |  | 0 | 0 | 0 | 0 | 0 | 0 | 0 | 0 | 0 | 0 | 0 | 0 | 0 | 0 | 0 | 0 | 0 | 0 | 0 | 0 | 0 | 0
645 | 0 | 0 | 0 | 0 | 0 | 0 | 0 | 0 | 0 | 0 | 0 | 0 | 0 | 0 | 0 | 0 | 0 | 0 | 0 | 0 | 0 | 0 | 0 | 0 | 0 | 0 | 0 |  |  |  | 0 | 0 | 0 | 0 | 0 | 0 | 0 | 0 | 0 | 0 | 0 | 0 | 0 | 0 | 0 | 0 | 0 | 0 | 0 | 0 | 0 | 0
646 | 0 | 0 | 0 | 0 | 0 | 0 | 0 | 0 | 0 | 0 | 0 | 0 | 0 | 0 | 0 | 0 | 0 | 0 | 0 | 0 | 0 | 0 | 0 | 0 | 0 | 0 | 0 |  |  |  | 0 | 0 | 0 | 0 | 0 | 0 | 0 | 0 | 0 | 0 | 0 | 0 | 0 | 0 | 0 | 0 | 0 | 0 | 0 | 0 | 0 | 0
647 | 0 | 0 | 0 | 0 | 0 | 0 | 0 | 0 | 0 | 0 | 0 | 0 | 0 | 0 | 0 | 0 | 0 | 0 | 0 | 0 | 0 | 0 | 0 | 0 | 0 | 0 | 0 |  |  |  | 0 | 0 | 0 | 0 | 0 | 0 | 0 | 0 | 0 | 0 | 0 | 0 | 0 | 0 | 0 | 0 | 0 | 0 | 0 | 0 | 0 | 0
648 | 0 | 0 | 0 | 0 | 0 | 0 | 0 | 0 | 0 | 0 | 0 | 0 | 0 | 0 | 0 | 0 | 0 | 0 | 0 | 0 | 0 | 0 | 0 | 0 | 0 | 0 | 0 |  |  |  | 0 | 0 | 0 | 0 | 0 | 0 | 0 | 0 | 0 | 0 | 0 | 0 | 0 | 0 | 0 | 0 | 0 | 0 | 0 | 0 | 0 | 0
649 | 0 | 0 | 0 | 0 | 0 | 0 | 0 | 0 | 0 | 0 | 0 | 0 | 0 | 0 | 0 | 0 | 0 | 0 | 0 | 0 | 0 | 0 | 0 | 0 | 0 | 0 | 0 |  |  |  | 0 | 0 | 0 | 0 | 0 | 0 | 0 | 0 | 0 | 0 | 0 | 0 | 0 | 0 | 0 | 0 | 0 | 0 | 0 | 0 | 0 | 0
650 | 0 | 0 | 0 | 0 | 0 | 0 | 0 | 0 | 0 | 0 | 0 | 0 | 0 | 0 | 0 | 0 | 0 | 0 | 0 | 0 | 0 | 0 | 0 | 0 | 0 | 0 | 0 |  |  |  | 0 | 0 | 0 | 0 | 0 | 0 | 0 | 0 | 0 | 0 | 0 | 0 | 0 | 0 | 0 | 0 | 0 | 0 | 0 | 0 | 0 | 0
651 | 0 | 0 | 0 | 0 | 0 | 0 | 0 | 0 | 0 | 0 | 0 | 0 | 0 | 0 | 0 | 0 | 0 | 0 | 0 | 0 | 0 | 0 | 0 | 0 | 0 | 0 | 0 |  |  |  | 0 | 0 | 0 | 0 | 0 | 0 | 0 | 0 | 0 | 0 | 0 | 0 | 0 | 0 | 0 | 0 | 0 | 0 | 0 | 0 | 0 | 0
652 | 0 | 0 | 0 | 0 | 0 | 0 | 0 | 0 | 0 | 0 | 0 | 0 | 0 | 0 | 0 | 0 | 0 | 0 | 0 | 0 | 0 | 0 | 0 | 0 | 0 | 0 | 0 |  |  |  | 0 | 0 | 0 | 0 | 0 | 0 | 0 | 0 | 0 | 0 | 0 | 0 | 0 | 0 | 0 | 0 | 0 | 0 | 0 | 0 | 0 | 0
653 | 0 | 0 | 0 | 0 | 0 | 0 | 0 | 0 | 0 | 0 | 0 | 0 | 0 | 0 | 0 | 0 | 0 | 0 | 0 | 0 | 0 | 0 | 0 | 0 | 0 | 0 | 0 |  |  |  | 0 | 0 | 0 | 0 | 0 | 0 | 0 | 0 | 0 | 0 | 0 | 0 | 0 | 0 | 0 | 0 | 0 | 0 | 0 | 0 | 0 | 0
654 | 0 | 0 | 0 | 0 | 0 | 0 | 0 | 0 | 0 | 0 | 0 | 0 | 0 | 0 | 0 | 0 | 0 | 0 | 0 | 0 | 0 | 0 | 0 | 0 | 0 | 0 | 0 |  |  |  | 0 | 0 | 0 | 0 | 0 | 0 | 0 | 0 | 0 | 0 | 0 | 0 | 0 | 0 | 0 | 0 | 0 | 0 | 0 | 0 | 0 | 0
655 | 0 | 0 | 0 | 0 | 0 | 0 | 0 | 0 | 0 | 0 | 0 | 0 | 0 | 0 | 0 | 0 | 0 | 0 | 0 | 0 | 0 | 0 | 0 | 0 | 0 | 0 | 0 |  |  |  | 0 | 0 | 0 | 0 | 0 | 0 | 0 | 0 | 0 | 0 | 0 | 0 | 0 | 0 | 0 | 0 | 0 | 0 | 0 | 0 | 0 | 0
656 | 0 | 0 | 0 | 0 | 0 | 0 | 0 | 0 | 0 | 0 | 0 | 0 | 0 | 0 | 0 | 0 | 0 | 0 | 0 | 0 | 0 | 0 | 0 | 0 | 0 | 0 | 0 |  |  |  | 0 | 0 | 0 | 0 | 0 | 0 | 0 | 0 | 0 | 0 | 0 | 0 | 0 | 0 | 0 | 0 | 0 | 0 | 0 | 0 | 0 | 0
657 | 0 | 0 | 0 | 0 | 0 | 0 | 0 | 0 | 0 | 0 | 0 | 0 | 0 | 0 | 0 | 0 | 0 | 0 | 0 | 0 | 0 | 0 | 0 | 0 | 0 | 0 | 0 |  |  |  | 0 | 0 | 0 | 0 | 0 | 0 | 0 | 0 | 0 | 0 | 0 | 0 | 0 | 0 | 0 | 0 | 0 | 0 | 0 | 0 | 0 | 0
658 | 0 | 0 | 0 | 0 | 0 | 0 | 0 | 0 | 0 | 0 | 0 | 0 | 0 | 0 | 0 | 0 | 0 | 0 | 0 | 0 | 0 | 0 | 0 | 0 | 0 | 0 | 0 |  |  |  | 0 | 0 | 0 | 0 | 0 | 0 | 0 | 0 | 0 | 0 | 0 | 0 | 0 | 0 | 0 | 0 | 0 | 0 | 0 | 0 | 0 | 0
659 | 0 | 0 | 0 | 0 | 0 | 0 | 0 | 0 | 0 | 0 | 0 | 0 | 0 | 0 | 0 | 0 | 0 | 0 | 0 | 0 | 0 | 0 | 0 | 0 | 0 | 0 | 0 |  |  |  | 0 | 0 | 0 | 0 | 0 | 0 | 0 | 0 | 0 | 0 | 0 | 0 | 0 | 0 | 0 | 0 | 0 | 0 | 0 | 0 | 0 | 0
660 | 0 | 0 | 0 | 0 | 0 | 0 | 0 | 0 | 0 | 0 | 0 | 0 | 0 | 0 | 0 | 0 | 0 | 0 | 0 | 0 | 0 | 0 | 0 | 0 | 0 | 0 | 0 |  |  |  | 0 | 0 | 0 | 0 | 0 | 0 | 0 | 0 | 0 | 0 | 0 | 0 | 0 | 0 | 0 | 0 | 0 | 0 | 0 | 0 | 0 | 0
661 | 0 | 0 | 0 | 0 | 0 | 0 | 0 | 0 | 0 | 0 | 0 | 0 | 0 | 0 | 0 | 0 | 0 | 0 | 0 | 0 | 0 | 0 | 0 | 0 | 0 | 0 | 0 |  |  |  | 0 | 0 | 0 | 0 | 0 | 0 | 0 | 0 | 0 | 0 | 0 | 0 | 0 | 0 | 0 | 0 | 0 | 0 | 0 | 0 | 0 | 0
662 | 0 | 0 | 0 | 0 | 0 | 0 | 0 | 0 | 0 | 0 | 0 | 0 | 0 | 0 | 0 | 0 | 0 | 0 | 0 | 0 | 0 | 0 | 0 | 0 | 0 | 0 | 0 |  |  |  | 0 | 0 | 0 | 0 | 0 | 0 | 0 | 0 | 0 | 0 | 0 | 0 | 0 | 0 | 0 | 0 | 0 | 0 | 0 | 0 | 0 | 0
663 | 0 | 0 | 0 | 0 | 0 | 0 | 0 | 0 | 0 | 0 | 0 | 0 | 0 | 0 | 0 | 0 | 0 | 0 | 0 | 0 | 0 | 0 | 0 | 0 | 0 | 0 | 0 |  |  |  | 0 | 0 | 0 | 0 | 0 | 0 | 0 | 0 | 0 | 0 | 0 | 0 | 0 | 0 | 0 | 0 | 0 | 0 | 0 | 0 | 0 | 0
664 | 0 | 0 | 0 | 0 | 0 | 0 | 0 | 0 | 0 | 0 | 0 | 0 | 0 | 0 | 0 | 0 | 0 | 0 | 0 | 0 | 0 | 0 | 0 | 0 | 0 | 0 | 0 |  |  |  | 0 | 0 | 0 | 0 | 0 | 0 | 0 | 0 | 0 | 0 | 0 | 0 | 0 | 0 | 0 | 0 | 0 | 0 | 0 | 0 | 0 | 0
665 | 0 | 0 | 0 | 0 | 0 | 0 | 0 | 0 | 0 | 0 | 0 | 0 | 0 | 0 | 0 | 0 | 0 | 0 | 0 | 0 | 0 | 0 | 0 | 0 | 0 | 0 | 0 |  |  |  | 0 | 0 | 0 | 0 | 0 | 0 | 0 | 0 | 0 | 0 | 0 | 0 | 0 | 0 | 0 | 0 | 0 | 0 | 0 | 0 | 0 | 0
666 | 0 | 0 | 0 | 0 | 0 | 0 | 0 | 0 | 0 | 0 | 0 | 0 | 0 | 0 | 0 | 0 | 0 | 0 | 0 | 0 | 0 | 0 | 0 | 0 | 0 | 0 | 0 |  |  |  | 0 | 0 | 0 | 0 | 0 | 0 | 0 | 0 | 0 | 0 | 0 | 0 | 0 | 0 | 0 | 0 | 0 | 0 | 0 | 0 | 0 | 0
667 | 0 | 0 | 0 | 0 | 0 | 0 | 0 | 0 | 0 | 0 | 0 | 0 | 0 | 0 | 0 | 0 | 0 | 0 | 0 | 0 | 0 | 0 | 0 | 0 | 0 | 0 | 0 |  |  |  | 0 | 0 | 0 | 0 | 0 | 0 | 0 | 0 | 0 | 0 | 0 | 0 | 0 | 0 | 0 | 0 | 0 | 0 | 0 | 0 | 0 | 0
668 | 0 | 0 | 0 | 0 | 0 | 0 | 0 | 0 | 0 | 0 | 0 | 0 | 0 | 0 | 0 | 0 | 0 | 0 | 0 | 0 | 0 | 0 | 0 | 0 | 0 | 0 | 0 |  |  |  | 0 | 0 | 0 | 0 | 0 | 0 | 0 | 0 | 0 | 0 | 0 | 0 | 0 | 0 | 0 | 0 | 0 | 0 | 0 | 0 | 0 | 0
669 | 0 | 0 | 0 | 0 | 0 | 0 | 0 | 0 | 0 | 0 | 0 | 0 | 0 | 0 | 0 | 0 | 0 | 0 | 0 | 0 | 0 | 0 | 0 | 0 | 0 | 0 | 0 |  |  |  | 0 | 0 | 0 | 0 | 0 | 0 | 0 | 0 | 0 | 0 | 0 | 0 | 0 | 0 | 0 | 0 | 0 | 0 | 0 | 0 | 0 | 0
670 | 0 | 0 | 0 | 0 | 0 | 0 | 0 | 0 | 0 | 0 | 0 | 0 | 0 | 0 | 0 | 0 | 0 | 0 | 0 | 0 | 0 | 0 | 0 | 0 | 0 | 0 | 0 |  |  |  | 0 | 0 | 0 | 0 | 0 | 0 | 0 | 0 | 0 | 0 | 0 | 0 | 0 | 0 | 0 | 0 | 0 | 0 | 0 | 0 | 0 | 0
671 | 0 | 0 | 0 | 0 | 0 | 0 | 0 | 0 | 0 | 0 | 0 | 0 | 0 | 0 | 0 | 0 | 0 | 0 | 0 | 0 | 0 | 0 | 0 | 0 | 0 | 0 | 0 |  |  |  | 0 | 0 | 0 | 0 | 0 | 0 | 0 | 0 | 0 | 0 | 0 | 0 | 0 | 0 | 0 | 0 | 0 | 0 | 0 | 0 | 0 | 0
672 | 0 | 0 | 0 | 0 | 0 | 0 | 0 | 0 | 0 | 0 | 0 | 0 | 0 | 0 | 0 | 0 | 0 | 0 | 0 | 0 | 0 | 0 | 0 | 0 | 0 | 0 | 0 |  |  |  | 0 | 0 | 0 | 0 | 0 | 0 | 0 | 0 | 0 | 0 | 0 | 0 | 0 | 0 | 0 | 0 | 0 | 0 | 0 | 0 | 0 | 0
673 | 0 | 0 | 0 | 0 | 0 | 0 | 0 | 0 | 0 | 0 | 0 | 0 | 0 | 0 | 0 | 0 | 0 | 0 | 0 | 0 | 0 | 0 | 0 | 0 | 0 | 0 | 0 |  |  |  | 0 | 0 | 0 | 0 | 0 | 0 | 0 | 0 | 0 | 0 | 0 | 0 | 0 | 0 | 0 | 0 | 0 | 0 | 0 | 0 | 0 | 0
674 | 0 | 0 | 0 | 0 | 0 | 0 | 0 | 0 | 0 | 0 | 0 | 0 | 0 | 0 | 0 | 0 | 0 | 0 | 0 | 0 | 0 | 0 | 0 | 0 | 0 | 0 | 0 |  |  |  | 0 | 0 | 0 | 0 | 0 | 0 | 0 | 0 | 0 | 0 | 0 | 0 | 0 | 0 | 0 | 0 | 0 | 0 | 0 | 0 | 0 | 0
675 | 0 | 0 | 0 | 0 | 0 | 0 | 0 | 0 | 0 | 0 | 0 | 0 | 0 | 0 | 0 | 0 | 0 | 0 | 0 | 0 | 0 | 0 | 0 | 0 | 0 | 0 | 0 |  |  |  | 0 | 0 | 0 | 0 | 0 | 0 | 0 | 0 | 0 | 0 | 0 | 0 | 0 | 0 | 0 | 0 | 0 | 0 | 0 | 0 | 0 | 0
676 | 0 | 0 | 0 | 0 | 0 | 0 | 0 | 0 | 0 | 0 | 0 | 0 | 0 | 0 | 0 | 0 | 0 | 0 | 0 | 0 | 0 | 0 | 0 | 0 | 0 | 0 | 0 |  |  |  | 0 | 0 | 0 | 0 | 0 | 0 | 0 | 0 | 0 | 0 | 0 | 0 | 0 | 0 | 0 | 0 | 0 | 0 | 0 | 0 | 0 | 0
677 | 0 | 0 | 0 | 0 | 0 | 0 | 0 | 0 | 0 | 0 | 0 | 0 | 0 | 0 | 0 | 0 | 0 | 0 | 0 | 0 | 0 | 0 | 0 | 0 | 0 | 0 | 0 |  |  |  | 0 | 0 | 0 | 0 | 0 | 0 | 0 | 0 | 0 | 0 | 0 | 0 | 0 | 0 | 0 | 0 | 0 | 0 | 0 | 0 | 0 | 0
678 | 0 | 0 | 0 | 0 | 0 | 0 | 0 | 0 | 0 | 0 | 0 | 0 | 0 | 0 | 0 | 0 | 0 | 0 | 0 | 0 | 0 | 0 | 0 | 0 | 0 | 0 | 0 |  |  |  | 0 | 0 | 0 | 0 | 0 | 0 | 0 | 0 | 0 | 0 | 0 | 0 | 0 | 0 | 0 | 0 | 0 | 0 | 0 | 0 | 0 | 0
679 | 0 | 0 | 0 | 0 | 0 | 0 | 0 | 0 | 0 | 0 | 0 | 0 | 0 | 0 | 0 | 0 | 0 | 0 | 0 | 0 | 0 | 0 | 0 | 0 | 0 | 0 | 0 |  |  |  | 0 | 0 | 0 | 0 | 0 | 0 | 0 | 0 | 0 | 0 | 0 | 0 | 0 | 0 | 0 | 0 | 0 | 0 | 0 | 0 | 0 | 0
680 | 0 | 0 | 0 | 0 | 0 | 0 | 0 | 0 | 0 | 0 | 0 | 0 | 0 | 0 | 0 | 0 | 0 | 0 | 0 | 0 | 0 | 0 | 0 | 0 | 0 | 0 | 0 |  |  |  | 0 | 0 | 0 | 0 | 0 | 0 | 0 | 0 | 0 | 0 | 0 | 0 | 0 | 0 | 0 | 0 | 0 | 0 | 0 | 0 | 0 | 0
681 | 0 | 0 | 0 | 0 | 0 | 0 | 0 | 0 | 0 | 0 | 0 | 0 | 0 | 0 | 0 | 0 | 0 | 0 | 0 | 0 | 0 | 0 | 0 | 0 | 0 | 0 | 0 |  |  |  | 0 | 0 | 0 | 0 | 0 | 0 | 0 | 0 | 0 | 0 | 0 | 0 | 0 | 0 | 0 | 0 | 0 | 0 | 0 | 0 | 0 | 0
682 | 0 | 0 | 0 | 0 | 0 | 0 | 0 | 0 | 0 | 0 | 0 | 0 | 0 | 0 | 0 | 0 | 0 | 0 | 0 | 0 | 0 | 0 | 0 | 0 | 0 | 0 | 0 |  |  |  | 0 | 0 | 0 | 0 | 0 | 0 | 0 | 0 | 0 | 0 | 0 | 0 | 0 | 0 | 0 | 0 | 0 | 0 | 0 | 0 | 0 | 0
683 | 0 | 0 | 0 | 0 | 0 | 0 | 0 | 0 | 0 | 0 | 0 | 0 | 0 | 0 | 0 | 0 | 0 | 0 | 0 | 0 | 0 | 0 | 0 | 0 | 0 | 0 | 0 |  |  |  | 0 | 0 | 0 | 0 | 0 | 0 | 0 | 0 | 0 | 0 | 0 | 0 | 0 | 0 | 0 | 0 | 0 | 0 | 0 | 0 | 0 | 0
684 | 0 | 0 | 0 | 0 | 0 | 0 | 0 | 0 | 0 | 0 | 0 | 0 | 0 | 0 | 0 | 0 | 0 | 0 | 0 | 0 | 0 | 0 | 0 | 0 | 0 | 0 | 0 |  |  |  | 0 | 0 | 0 | 0 | 0 | 0 | 0 | 0 | 0 | 0 | 0 | 0 | 0 | 0 | 0 | 0 | 0 | 0 | 0 | 0 | 0 | 0
685 | 0 | 0 | 0 | 0 | 0 | 0 | 0 | 0 | 0 | 0 | 0 | 0 | 0 | 0 | 0 | 0 | 0 | 0 | 0 | 0 | 0 | 0 | 0 | 0 | 0 | 0 | 0 |  |  |  | 0 | 0 | 0 | 0 | 0 | 0 | 0 | 0 | 0 | 0 | 0 | 0 | 0 | 0 | 0 | 0 | 0 | 0 | 0 | 0 | 0 | 0
686 | 0 | 0 | 0 | 0 | 0 | 0 | 0 | 0 | 0 | 0 | 0 | 0 | 0 | 0 | 0 | 0 | 0 | 0 | 0 | 0 | 0 | 0 | 0 | 0 | 0 | 0 | 0 |  |  |  | 0 | 0 | 0 | 0 | 0 | 0 | 0 | 0 | 0 | 0 | 0 | 0 | 0 | 0 | 0 | 0 | 0 | 0 | 0 | 0 | 0 | 0
687 | 0 | 0 | 0 | 0 | 0 | 0 | 0 | 0 | 0 | 0 | 0 | 0 | 0 | 0 | 0 | 0 | 0 | 0 | 0 | 0 | 0 | 0 | 0 | 0 | 0 | 0 | 0 |  |  |  | 0 | 0 | 0 | 0 | 0 | 0 | 0 | 0 | 0 | 0 | 0 | 0 | 0 | 0 | 0 | 0 | 0 | 0 | 0 | 0 | 0 | 0
688 | 0 | 0 | 0 | 0 | 0 | 0 | 0 | 0 | 0 | 0 | 0 | 0 | 0 | 0 | 0 | 0 | 0 | 0 | 0 | 0 | 0 | 0 | 0 | 0 | 0 | 0 | 0 |  |  |  | 0 | 0 | 0 | 0 | 0 | 0 | 0 | 0 | 0 | 0 | 0 | 0 | 0 | 0 | 0 | 0 | 0 | 0 | 0 | 0 | 0 | 0
689 | 0 | 0 | 0 | 0 | 0 | 0 | 0 | 0 | 0 | 0 | 0 | 0 | 0 | 0 | 0 | 0 | 0 | 0 | 0 | 0 | 0 | 0 | 0 | 0 | 0 | 0 | 0 |  |  |  | 0 | 0 | 0 | 0 | 0 | 0 | 0 | 0 | 0 | 0 | 0 | 0 | 0 | 0 | 0 | 0 | 0 | 0 | 0 | 0 | 0 | 0
690 | 0 | 0 | 0 | 0 | 0 | 0 | 0 | 0 | 0 | 0 | 0 | 0 | 0 | 0 | 0 | 0 | 0 | 0 | 0 | 0 | 0 | 0 | 0 | 0 | 0 | 0 | 0 |  |  |  | 0 | 0 | 0 | 0 | 0 | 0 | 0 | 0 | 0 | 0 | 0 | 0 | 0 | 0 | 0 | 0 | 0 | 0 | 0 | 0 | 0 | 0
691 | 0 | 0 | 0 | 0 | 0 | 0 | 0 | 0 | 0 | 0 | 0 | 0 | 0 | 0 | 0 | 0 | 0 | 0 | 0 | 0 | 0 | 0 | 0 | 0 | 0 | 0 | 0 |  |  |  | 0 | 0 | 0 | 0 | 0 | 0 | 0 | 0 | 0 | 0 | 0 | 0 | 0 | 0 | 0 | 0 | 0 | 0 | 0 | 0 | 0 | 0
692 | 0 | 0 | 0 | 0 | 0 | 0 | 0 | 0 | 0 | 0 | 0 | 0 | 0 | 0 | 0 | 0 | 0 | 0 | 0 | 0 | 0 | 0 | 0 | 0 | 0 | 0 | 0 |  |  |  | 0 | 0 | 0 | 0 | 0 | 0 | 0 | 0 | 0 | 0 | 0 | 0 | 0 | 0 | 0 | 0 | 0 | 0 | 0 | 0 | 0 | 0
693 | 0 | 0 | 0 | 0 | 0 | 0 | 0 | 0 | 0 | 0 | 0 | 0 | 0 | 0 | 0 | 0 | 0 | 0 | 0 | 0 | 0 | 0 | 0 | 0 | 0 | 0 | 0 |  |  |  | 0 | 0 | 0 | 0 | 0 | 0 | 0 | 0 | 0 | 0 | 0 | 0 | 0 | 0 | 0 | 0 | 0 | 0 | 0 | 0 | 0 | 0
694 | 0 | 0 | 0 | 0 | 0 | 0 | 0 | 0 | 0 | 0 | 0 | 0 | 0 | 0 | 0 | 0 | 0 | 0 | 0 | 0 | 0 | 0 | 0 | 0 | 0 | 0 | 0 |  |  |  | 0 | 0 | 0 | 0 | 0 | 0 | 0 | 0 | 0 | 0 | 0 | 0 | 0 | 0 | 0 | 0 | 0 | 0 | 0 | 0 | 0 | 0
695 | 0 | 0 | 0 | 0 | 0 | 0 | 0 | 0 | 0 | 0 | 0 | 0 | 0 | 0 | 0 | 0 | 0 | 0 | 0 | 0 | 0 | 0 | 0 | 0 | 0 | 0 | 0 |  |  |  | 0 | 0 | 0 | 0 | 0 | 0 | 0 | 0 | 0 | 0 | 0 | 0 | 0 | 0 | 0 | 0 | 0 | 0 | 0 | 0 | 0 | 0
696 | 0 | 0 | 0 | 0 | 0 | 0 | 0 | 0 | 0 | 0 | 0 | 0 | 0 | 0 | 0 | 0 | 0 | 0 | 0 | 0 | 0 | 0 | 0 | 0 | 0 | 0 | 0 |  |  |  | 0 | 0 | 0 | 0 | 0 | 0 | 0 | 0 | 0 | 0 | 0 | 0 | 0 | 0 | 0 | 0 | 0 | 0 | 0 | 0 | 0 | 0
697 | 0 | 0 | 0 | 0 | 0 | 0 | 0 | 0 | 0 | 0 | 0 | 0 | 0 | 0 | 0 | 0 | 0 | 0 | 0 | 0 | 0 | 0 | 0 | 0 | 0 | 0 | 0 |  |  |  | 0 | 0 | 0 | 0 | 0 | 0 | 0 | 0 | 0 | 0 | 0 | 0 | 0 | 0 | 0 | 0 | 0 | 0 | 0 | 0 | 0 | 0
698 | 0 | 0 | 0 | 0 | 0 | 0 | 0 | 0 | 0 | 0 | 0 | 0 | 0 | 0 | 0 | 0 | 0 | 0 | 0 | 0 | 0 | 0 | 0 | 0 | 0 | 0 | 0 |  |  |  | 0 | 0 | 0 | 0 | 0 | 0 | 0 | 0 | 0 | 0 | 0 | 0 | 0 | 0 | 0 | 0 | 0 | 0 | 0 | 0 | 0 | 0
699 | 0 | 0 | 0 | 0 | 0 | 0 | 0 | 0 | 0 | 0 | 0 | 0 | 0 | 0 | 0 | 0 | 0 | 0 | 0 | 0 | 0 | 0 | 0 | 0 | 0 | 0 | 0 |  |  |  | 0 | 0 | 0 | 0 | 0 | 0 | 0 | 0 | 0 | 0 | 0 | 0 | 0 | 0 | 0 | 0 | 0 | 0 | 0 | 0 | 0 | 0
700 | 0 | 0 | 0 | 0 | 0 | 0 | 0 | 0 | 0 | 0 | 0 | 0 | 0 | 0 | 0 | 0 | 0 | 0 | 0 | 0 | 0 | 0 | 0 | 0 | 0 | 0 | 0 |  |  |  | 0 | 0 | 0 | 0 | 0 | 0 | 0 | 0 | 0 | 0 | 0 | 0 | 0 | 0 | 0 | 0 | 0 | 0 | 0 | 0 | 0 | 0
Note on H5: Mikaela Nordborg: 1-methylnaphthalene
Note on I5: Mikaela Nordborg: 2,6-dimethylnaphthalene
Note on J5: Mikaela Nordborg: 1,6,7-trimethylnaphthalene
Note on K5: Mikaela Nordborg: Uses data for 2,6-dimethylnaphthalene
Note on Q5: Mikaela Nordborg: Data for Flourene
Note on R5: Mikaela Nordborg: Uses data for fluorene
Note on S5: Mikaela Nordborg: Uses data for fluorene
Note on V5: Mikaela Nordborg: Uses data for 9-methylanthracene
Note on W5: Mikaela Nordborg: Uses data for 9-methylanthracene
Note on X5: Mikaela Nordborg: Uses data for 9-methylanthracene
Note on Y5: Mikaela Nordborg: Uses data for 9-methylanthracene
Note on AB5: Mikaela Nordborg: Uses data for Dibenzothiphene. 1-methyldibenzothiophene
Note on AC5: Mikaela Nordborg: Uses data for dibenzothiophene 6,2/3-methyldibenzothiophene
Note on AD5: Mikaela Nordborg: Uses data for dibenzothiphene
Note on AE5: Mikaela Nordborg: Uses data for dibenzothiophene
Note on AI5: Mikaela Nordborg: 1-methylpyrene
Note on AJ5: Mikaela Nordborg: Uses data for 3-methylpyrene
Note on AK5: Mikaela Nordborg: Uses data for 3-methylpyrene
Note on AL5: Mikaela Nordborg: Uses dsata for 3-methylpyrene
Note on AO5: Mikaela Nordborg: 1-methylchrysene
Note on AP5: Mikaela Nordborg: uses data for C1-chrysene
Note on AQ5: Mikaela Nordborg: Uses data for C1-chrysene
Note on AR5: Mikaela Nordborg: Uses data for C1-chrysene
Note on AZ5: Mikaela Nordborg: The TLM lumps this in with Dibenz[ac]anthracene

## Pabs
Calculation reference: | Marzhooghi et al. (2016)
Compound: | Benzene | Toluene | Ethylbenzene | p/m-Xylene | o-Xylene | Naphthalene | C1-Naphthalene | C2-Naphthalenes | C3-Naphthalenes | C4-Naphthalenes | Biphenyl | Dibenzofuran | Acenaphthylene | Acenaphthene | Fluorene | C1-Fluorenes | C2-Fluorenes | C3-Fluorenes | Anthracene | Phenanthrene | C1-Phenanthrenes/Anthracenes | C2-Phenanthrenes/Anthracenes | C3-Phenanthrenes/Anthracenes | C4-Phenanthrenes/Anthracenes | Retene | Dibenzothiophene | C1-Dibenzothiophenes | C2-Dibenzothiophenes | C3-Dibenzothiophenes | C4-Dibenzothiophenes | Benzo(b)fluorene | Fluoranthene | Pyrene | C1-Fluoranthenes/Pyrenes | C2-Fluoranthenes/Pyrenes | C3-Fluoranthenes/Pyrenes | C4-Fluoranthenes/Pyrenes | Benzo[a]anthracene | Chrysene/Triphenylene | C1-Chrysenes | C2-Chrysenes | C3-Chrysenes | C4-Chrysenes | Benzo[b]fluoranthene | Benzo[k]fluoranthene | Benzo[a]fluoranthene | Benzo[e]pyrene | Benzo[a]pyrene | Perylene | Indeno[1,2,3-cd]pyrene | Dibenzo[a,h]anthracene | Benzo[g,h,i]perylene | n-Nonane (C9) | n-Decane (C10) | n-Undecane (C11) | n-Dodecane (C12) | n-Tridecane (C13) | 2,6,10 Trimethyldodecane (1380) | n-Tetradecane (C14) | 2,6,10 Trimethyltridecane (1470) | n-Pentadecane (C15) | n-Hexadecane (C16) | Norpristane (1650) | n-Heptadecane (C17) | Pristane | n-Octadecane (C18) | Phytane | n-Nonadecane (C19) | n-Eicosane (C20) | n-Heneicosane (C21) | n-Docosane (C22) | n-Tricosane (C23) | n-Tetracosane (C24) | n-Pentacosane (C25) | n-Hexacosane (C26) | n-Heptacosane (C27) | n-Octacosane (C28) | n-Nonacosane (C29) | n-Triacontane (C30) | n-Hentriacontane (C31) | n-Dotriacontane (C32) | n-Tritriacontane (C33) | n-Tetratriacontane (C34) | n-Pentatriacontane (C35) | n-Hexatriacontane (C36) | n-Heptatriacontane (C37) | n-Octatriacontane (C38) | n-Nonatriacontane (C39) | n-Tetracontane (C40)
λ | Pabs | Pabs | Pabs | Pabs | Pabs | Pabs | Pabs | Pabs | Pabs | Pabs | Pabs | Pabs | Pabs | Pabs | Pabs | Pabs | Pabs | Pabs | Pabs | Pabs | Pabs | Pabs | Pabs | Pabs | Pabs | Pabs | Pabs | Pabs | Pabs | Pabs | Pabs | Pabs | Pabs | Pabs | Pabs | Pabs | Pabs | Pabs | Pabs | Pabs | Pabs | Pabs | Pabs | Pabs | Pabs | Pabs | Pabs | Pabs | Pabs | Pabs | Pabs | Pabs | Pabs | Pabs | Pabs | Pabs | Pabs | Pabs | Pabs | Pabs | Pabs | Pabs | Pabs | Pabs | Pabs | Pabs | Pabs | Pabs | Pabs | Pabs | Pabs | Pabs | Pabs | Pabs | Pabs | Pabs | Pabs | Pabs | Pabs | Pabs | Pabs | Pabs | Pabs | Pabs | Pabs | Pabs | Pabs | Pabs | Pabs
(nm) | mol photon/mol PAH | mol photon/mol PAH | mol photon/mol PAH | mol photon/mol PAH | mol photon/mol PAH | mol photon/mol PAH | mol photon/mol PAH | mol photon/mol PAH | mol photon/mol PAH | mol photon/mol PAH | mol photon/mol PAH | mol photon/mol PAH | mol photon/mol PAH | mol photon/mol PAH | mol photon/mol PAH | mol photon/mol PAH | mol photon/mol PAH | mol photon/mol PAH | mol photon/mol PAH | mol photon/mol PAH | mol photon/mol PAH | mol photon/mol PAH | mol photon/mol PAH | mol photon/mol PAH | mol photon/mol PAH | mol photon/mol PAH | mol photon/mol PAH | mol photon/mol PAH | mol photon/mol PAH | mol photon/mol PAH | mol photon/mol PAH | mol photon/mol PAH | mol photon/mol PAH | mol photon/mol PAH | mol photon/mol PAH | mol photon/mol PAH | mol photon/mol PAH | mol photon/mol PAH | mol photon/mol PAH | mol photon/mol PAH | mol photon/mol PAH | mol photon/mol PAH | mol photon/mol PAH | mol photon/mol PAH | mol photon/mol PAH | mol photon/mol PAH | mol photon/mol PAH | mol photon/mol PAH | mol photon/mol PAH | mol photon/mol PAH | mol photon/mol PAH | mol photon/mol PAH | mol photon/mol PAH | mol photon/mol PAH | mol photon/mol PAH | mol photon/mol PAH | mol photon/mol PAH | mol photon/mol PAH | mol photon/mol PAH | mol photon/mol PAH | mol photon/mol PAH | mol photon/mol PAH | mol photon/mol PAH | mol photon/mol PAH | mol photon/mol PAH | mol photon/mol PAH | mol photon/mol PAH | mol photon/mol PAH | mol photon/mol PAH | mol photon/mol PAH | mol photon/mol PAH | mol photon/mol PAH | mol photon/mol PAH | mol photon/mol PAH | mol photon/mol PAH | mol photon/mol PAH | mol photon/mol PAH | mol photon/mol PAH | mol photon/mol PAH | mol photon/mol PAH | mol photon/mol PAH | mol photon/mol PAH | mol photon/mol PAH | mol photon/mol PAH | mol photon/mol PAH | mol photon/mol PAH | mol photon/mol PAH | mol photon/mol PAH | mol photon/mol PAH
280 | 0 | 0 | 0 | 0 | 0 | 0 | 0 | 0 | 0 | 0 | 0 | 0 | 0 | 0 | 0 | 0 | 0 | 0 | 0 | 0 | 0 | 0 | 0 | 0 | 0 | 0 | 0 | 0 | 0 | 0 | 0 | 0 | 0 | 0 | 0 | 0 | 0 | 0 | 0 | 0 | 0 | 0 | 0 | 0 | 0 | 0 | 0 | 0 | 0 | 0 | 0 | 0 | 0 | 0 | 0 | 0 | 0 | 0 | 0 | 0 | 0 | 0 | 0 | 0 | 0 | 0 | 0 | 0 | 0 | 0 | 0 | 0 | 0 | 0 | 0 | 0 | 0 | 0 | 0 | 0 | 0 | 0 | 0 | 0 | 0 | 0 | 0 | 0 | 0
281 | 0 | 0 | 0 | 0 | 0 | 0 | 0 | 0 | 0 | 0 | 0 | 0 | 0 | 0 | 0 | 0 | 0 | 0 | 0 | 0 | 0 | 0 | 0 | 0 | 0 | 0 | 0 | 0 | 0 | 0 | 0 | 0 | 0 | 0 | 0 | 0 | 0 | 0 | 0 | 0 | 0 | 0 | 0 | 0 | 0 | 0 | 0 | 0 | 0 | 0 | 0 | 0 | 0 | 0 | 0 | 0 | 0 | 0 | 0 | 0 | 0 | 0 | 0 | 0 | 0 | 0 | 0 | 0 | 0 | 0 | 0 | 0 | 0 | 0 | 0 | 0 | 0 | 0 | 0 | 0 | 0 | 0 | 0 | 0 | 0 | 0 | 0 | 0 | 0
282 | 0 | 0 | 0 | 0 | 0 | 0 | 0 | 0 | 0 | 0 | 0 | 0 | 0 | 0 | 0 | 0 | 0 | 0 | 0 | 0 | 0 | 0 | 0 | 0 | 0 | 0 | 0 | 0 | 0 | 0 | 0 | 0 | 0 | 0 | 0 | 0 | 0 | 0 | 0 | 0 | 0 | 0 | 0 | 0 | 0 | 0 | 0 | 0 | 0 | 0 | 0 | 0 | 0 | 0 | 0 | 0 | 0 | 0 | 0 | 0 | 0 | 0 | 0 | 0 | 0 | 0 | 0 | 0 | 0 | 0 | 0 | 0 | 0 | 0 | 0 | 0 | 0 | 0 | 0 | 0 | 0 | 0 | 0 | 0 | 0 | 0 | 0 | 0 | 0
283 | 0 | 0 | 0 | 0 | 0 | 0 | 0 | 0 | 0 | 0 | 0 | 0 | 0 | 0 | 0 | 0 | 0 | 0 | 0 | 0 | 0 | 0 | 0 | 0 | 0 | 0 | 0 | 0 | 0 | 0 | 0 | 0 | 0 | 0 | 0 | 0 | 0 | 0 | 0 | 0 | 0 | 0 | 0 | 0 | 0 | 0 | 0 | 0 | 0 | 0 | 0 | 0 | 0 | 0 | 0 | 0 | 0 | 0 | 0 | 0 | 0 | 0 | 0 | 0 | 0 | 0 | 0 | 0 | 0 | 0 | 0 | 0 | 0 | 0 | 0 | 0 | 0 | 0 | 0 | 0 | 0 | 0 | 0 | 0 | 0 | 0 | 0 | 0 | 0
284 | 0 | 0 | 0 | 0 | 0 | 0 | 0 | 0 | 0 | 0 | 0 | 0 | 0 | 0 | 0 | 0 | 0 | 0 | 0 | 0 | 0 | 0 | 0 | 0 | 0 | 0 | 0 | 0 | 0 | 0 | 0 | 0 | 0 | 0 | 0 | 0 | 0 | 0 | 0 | 0 | 0 | 0 | 0 | 0 | 0 | 0 | 0 | 0 | 0 | 0 | 0 | 0 | 0 | 0 | 0 | 0 | 0 | 0 | 0 | 0 | 0 | 0 | 0 | 0 | 0 | 0 | 0 | 0 | 0 | 0 | 0 | 0 | 0 | 0 | 0 | 0 | 0 | 0 | 0 | 0 | 0 | 0 | 0 | 0 | 0 | 0 | 0 | 0 | 0
285 | 0 | 0 | 0 | 0 | 0 | 0 | 0 | 0 | 0 | 0 | 0 | 0 | 0 | 0 | 0 | 0 | 0 | 0 | 0 | 0 | 0 | 0 | 0 | 0 | 0 | 0 | 0 | 0 | 0 | 0 | 0 | 0 | 0 | 0 | 0 | 0 | 0 | 0 | 0 | 0 | 0 | 0 | 0 | 0 | 0 | 0 | 0 | 0 | 0 | 0 | 0 | 0 | 0 | 0 | 0 | 0 | 0 | 0 | 0 | 0 | 0 | 0 | 0 | 0 | 0 | 0 | 0 | 0 | 0 | 0 | 0 | 0 | 0 | 0 | 0 | 0 | 0 | 0 | 0 | 0 | 0 | 0 | 0 | 0 | 0 | 0 | 0 | 0 | 0
286 | 0 | 0 | 0 | 0 | 0 | 0 | 0 | 0 | 0 | 0 | 0 | 0 | 0 | 0 | 0 | 0 | 0 | 0 | 0 | 0 | 0 | 0 | 0 | 0 | 0 | 0 | 0 | 0 | 0 | 0 | 0 | 0 | 0 | 0 | 0 | 0 | 0 | 0 | 0 | 0 | 0 | 0 | 0 | 0 | 0 | 0 | 0 | 0 | 0 | 0 | 0 | 0 | 0 | 0 | 0 | 0 | 0 | 0 | 0 | 0 | 0 | 0 | 0 | 0 | 0 | 0 | 0 | 0 | 0 | 0 | 0 | 0 | 0 | 0 | 0 | 0 | 0 | 0 | 0 | 0 | 0 | 0 | 0 | 0 | 0 | 0 | 0 | 0 | 0
287 | 0 | 0 | 0 | 0 | 0 | 0 | 0 | 0 | 0 | 0 | 0 | 0 | 0 | 0 | 0 | 0 | 0 | 0 | 0 | 0 | 0 | 0 | 0 | 0 | 0 | 0 | 0 | 0 | 0 | 0 | 0 | 0 | 0 | 0 | 0 | 0 | 0 | 0 | 0 | 0 | 0 | 0 | 0 | 0 | 0 | 0 | 0 | 0 | 0 | 0 | 0 | 0 | 0 | 0 | 0 | 0 | 0 | 0 | 0 | 0 | 0 | 0 | 0 | 0 | 0 | 0 | 0 | 0 | 0 | 0 | 0 | 0 | 0 | 0 | 0 | 0 | 0 | 0 | 0 | 0 | 0 | 0 | 0 | 0 | 0 | 0 | 0 | 0 | 0
288 | 0 | 0 | 0 | 0 | 0 | 0 | 0 | 0 | 0 | 0 | 0 | 0 | 0 | 0 | 0 | 0 | 0 | 0 | 0 | 0 | 0 | 0 | 0 | 0 | 0 | 0 | 0 | 0 | 0 | 0 | 0 | 0 | 0 | 0 | 0 | 0 | 0 | 0 | 0 | 0 | 0 | 0 | 0 | 0 | 0 | 0 | 0 | 0 | 0 | 0 | 0 | 0 | 0 | 0 | 0 | 0 | 0 | 0 | 0 | 0 | 0 | 0 | 0 | 0 | 0 | 0 | 0 | 0 | 0 | 0 | 0 | 0 | 0 | 0 | 0 | 0 | 0 | 0 | 0 | 0 | 0 | 0 | 0 | 0 | 0 | 0 | 0 | 0 | 0
289 | 0 | 0 | 0 | 0 | 0 | 0 | 0 | 0 | 0 | 0 | 0 | 0 | 0 | 0 | 0 | 0 | 0 | 0 | 0 | 0 | 0 | 0 | 0 | 0 | 0 | 0 | 0 | 0 | 0 | 0 | 0 | 0 | 0 | 0 | 0 | 0 | 0 | 0 | 0 | 0 | 0 | 0 | 0 | 0 | 0 | 0 | 0 | 0 | 0 | 0 | 0 | 0 | 0 | 0 | 0 | 0 | 0 | 0 | 0 | 0 | 0 | 0 | 0 | 0 | 0 | 0 | 0 | 0 | 0 | 0 | 0 | 0 | 0 | 0 | 0 | 0 | 0 | 0 | 0 | 0 | 0 | 0 | 0 | 0 | 0 | 0 | 0 | 0 | 0
290 | 0 | 0 | 0 | 0 | 0 | 0 | 0 | 0 | 0 | 0 | 0 | 0 | 0 | 0 | 0 | 0 | 0 | 0 | 0 | 0 | 0 | 0 | 0 | 0 | 0 | 0 | 0 | 0 | 0 | 0 | 0 | 0 | 0 | 0 | 0 | 0 | 0 | 0 | 0 | 0 | 0 | 0 | 0 | 0 | 0 | 0 | 0 | 0 | 0 | 0 | 0 | 0 | 0 | 0 | 0 | 0 | 0 | 0 | 0 | 0 | 0 | 0 | 0 | 0 | 0 | 0 | 0 | 0 | 0 | 0 | 0 | 0 | 0 | 0 | 0 | 0 | 0 | 0 | 0 | 0 | 0 | 0 | 0 | 0 | 0 | 0 | 0 | 0 | 0
291 | 0 | 0 | 0 | 0 | 0 | 0 | 0 | 0 | 0 | 0 | 0 | 0 | 0 | 0 | 0 | 0 | 0 | 0 | 0 | 0 | 0 | 0 | 0 | 0 | 0 | 0 | 0 | 0 | 0 | 0 | 0 | 0 | 0 | 0 | 0 | 0 | 0 | 0 | 0 | 0 | 0 | 0 | 0 | 0 | 0 | 0 | 0 | 0 | 0 | 0 | 0 | 0 | 0 | 0 | 0 | 0 | 0 | 0 | 0 | 0 | 0 | 0 | 0 | 0 | 0 | 0 | 0 | 0 | 0 | 0 | 0 | 0 | 0 | 0 | 0 | 0 | 0 | 0 | 0 | 0 | 0 | 0 | 0 | 0 | 0 | 0 | 0 | 0 | 0
292 | 0 | 0 | 0 | 0 | 0 | 0 | 0 | 0 | 0 | 0 | 0 | 0 | 0 | 0 | 0 | 0 | 0 | 0 | 0 | 0 | 0 | 0 | 0 | 0 | 0 | 0 | 0 | 0 | 0 | 0 | 0 | 0 | 0 | 0 | 0 | 0 | 0 | 0 | 0 | 0 | 0 | 0 | 0 | 0 | 0 | 0 | 0 | 0 | 0 | 0 | 0 | 0 | 0 | 0 | 0 | 0 | 0 | 0 | 0 | 0 | 0 | 0 | 0 | 0 | 0 | 0 | 0 | 0 | 0 | 0 | 0 | 0 | 0 | 0 | 0 | 0 | 0 | 0 | 0 | 0 | 0 | 0 | 0 | 0 | 0 | 0 | 0 | 0 | 0
293 | 0 | 0 | 0 | 0 | 0 | 0 | 0 | 0 | 0 | 0 | 0 | 0 | 0 | 0 | 0 | 0 | 0 | 0 | 0 | 0 | 0 | 0 | 0 | 0 | 0 | 0 | 0 | 0 | 0 | 0 | 0 | 0 | 0 | 0 | 0 | 0 | 0 | 0 | 0 | 0 | 0 | 0 | 0 | 0 | 0 | 0 | 0 | 0 | 0 | 0 | 0 | 0 | 0 | 0 | 0 | 0 | 0 | 0 | 0 | 0 | 0 | 0 | 0 | 0 | 0 | 0 | 0 | 0 | 0 | 0 | 0 | 0 | 0 | 0 | 0 | 0 | 0 | 0 | 0 | 0 | 0 | 0 | 0 | 0 | 0 | 0 | 0 | 0 | 0
294 | 0 | 0 | 0 | 0 | 0 | 0 | 0 | 0 | 0 | 0 | 0 | 0 | 0 | 0 | 0 | 0 | 0 | 0 | 0 | 0 | 0 | 0 | 0 | 0 | 0 | 0 | 0 | 0 | 0 | 0 | 0 | 0 | 0 | 0 | 0 | 0 | 0 | 0 | 0 | 0 | 0 | 0 | 0 | 0 | 0 | 0 | 0 | 0 | 0 | 0 | 0 | 0 | 0 | 0 | 0 | 0 | 0 | 0 | 0 | 0 | 0 | 0 | 0 | 0 | 0 | 0 | 0 | 0 | 0 | 0 | 0 | 0 | 0 | 0 | 0 | 0 | 0 | 0 | 0 | 0 | 0 | 0 | 0 | 0 | 0 | 0 | 0 | 0 | 0
295 | 0 | 0 | 0 | 0 | 0 | 0 | 0 | 0 | 0 | 0 | 0 | 0 | 0 | 0 | 0 | 0 | 0 | 0 | 0 | 0 | 0 | 0 | 0 | 0 | 0 | 0 | 0 | 0 | 0 | 0 | 0 | 0 | 0 | 0 | 0 | 0 | 0 | 0 | 0 | 0 | 0 | 0 | 0 | 0 | 0 | 0 | 0 | 0 | 0 | 0 | 0 | 0 | 0 | 0 | 0 | 0 | 0 | 0 | 0 | 0 | 0 | 0 | 0 | 0 | 0 | 0 | 0 | 0 | 0 | 0 | 0 | 0 | 0 | 0 | 0 | 0 | 0 | 0 | 0 | 0 | 0 | 0 | 0 | 0 | 0 | 0 | 0 | 0 | 0
296 | 0 | 0 | 0 | 0 | 0 | 0 | 0 | 0 | 0 | 0 | 0 | 0 | 0 | 0 | 0 | 0 | 0 | 0 | 0 | 0 | 0 | 0 | 0 | 0 | 0 | 0 | 0 | 0 | 0 | 0 | 0 | 0 | 0 | 0 | 0 | 0 | 0 | 0 | 0 | 0 | 0 | 0 | 0 | 0 | 0 | 0 | 0 | 0 | 0 | 0 | 0 | 0 | 0 | 0 | 0 | 0 | 0 | 0 | 0 | 0 | 0 | 0 | 0 | 0 | 0 | 0 | 0 | 0 | 0 | 0 | 0 | 0 | 0 | 0 | 0 | 0 | 0 | 0 | 0 | 0 | 0 | 0 | 0 | 0 | 0 | 0 | 0 | 0 | 0
297 | 0 | 0 | 0 | 0 | 0 | 0 | 0 | 0 | 0 | 0 | 0 | 0 | 0 | 0 | 0 | 0 | 0 | 0 | 0 | 0 | 0 | 0 | 0 | 0 | 0 | 0 | 0 | 0 | 0 | 0 | 0 | 0 | 0 | 0 | 0 | 0 | 0 | 0 | 0 | 0 | 0 | 0 | 0 | 0 | 0 | 0 | 0 | 0 | 0 | 0 | 0 | 0 | 0 | 0 | 0 | 0 | 0 | 0 | 0 | 0 | 0 | 0 | 0 | 0 | 0 | 0 | 0 | 0 | 0 | 0 | 0 | 0 | 0 | 0 | 0 | 0 | 0 | 0 | 0 | 0 | 0 | 0 | 0 | 0 | 0 | 0 | 0 | 0 | 0
298 | 0 | 0 | 0 | 0 | 0 | 0 | 0 | 0 | 0 | 0 | 0 | 0 | 0 | 0 | 0 | 0 | 0 | 0 | 0 | 0 | 0 | 0 | 0 | 0 | 0 | 0 | 0 | 0 | 0 | 0 | 0 | 0 | 0 | 0 | 0 | 0 | 0 | 0 | 0 | 0 | 0 | 0 | 0 | 0 | 0 | 0 | 0 | 0 | 0 | 0 | 0 | 0 | 0 | 0 | 0 | 0 | 0 | 0 | 0 | 0 | 0 | 0 | 0 | 0 | 0 | 0 | 0 | 0 | 0 | 0 | 0 | 0 | 0 | 0 | 0 | 0 | 0 | 0 | 0 | 0 | 0 | 0 | 0 | 0 | 0 | 0 | 0 | 0 | 0
299 | 0 | 0 | 0 | 0 | 0 | 0 | 0 | 0 | 0 | 0 | 0 | 0 | 0 | 0 | 0 | 0 | 0 | 0 | 0 | 0 | 0 | 0 | 0 | 0 | 0 | 0 | 0 | 0 | 0 | 0 | 0 | 0 | 0 | 0 | 0 | 0 | 0 | 0 | 0 | 0 | 0 | 0 | 0 | 0 | 0 | 0 | 0 | 0 | 0 | 0 | 0 | 0 | 0 | 0 | 0 | 0 | 0 | 0 | 0 | 0 | 0 | 0 | 0 | 0 | 0 | 0 | 0 | 0 | 0 | 0 | 0 | 0 | 0 | 0 | 0 | 0 | 0 | 0 | 0 | 0 | 0 | 0 | 0 | 0 | 0 | 0 | 0 | 0 | 0
300 | 0 | 0 | 0 | 0 | 0 | 0.018882 | 0.020006 | 0.023558 | 0.12602 | 0.023558 | 0 | 0 | 0.24919 | 0.2631 | 0.56427 | 0.56427 | 0.56427 | 0.56427 | 0.07825 | 0.0073988 | 0.024327 | 0.024327 | 0.024327 | 0.024327 | 0.88763 | 0.001243 | 0.001243 | 0.001243 | 0.001243 | 0.001243 | 0.75729 | 0.08701 | 0.44393 | 0.34627 | 0.34626 | 0.34626 | 0.34626 | 0.53307 | 0.49371 | 0.59877 | 0.59877 | 0.59877 | 0.59877 | 1.5284 | 2.4306 | 0.58966 | 0.72183 | 2.2256 | 0.061499 | 2.0603 | 5.0453 | 2.0253 | 0 | 0 | 0 | 0 | 0 | 0 | 0 | 0 | 0 | 0 | 0 | 0 | 0 | 0 | 0 | 0 | 0 | 0 | 0 | 0 | 0 | 0 | 0 | 0 | 0 | 0 | 0 | 0 | 0 | 0 | 0 | 0 | 0 | 0 | 0 | 0 | 0
301 | 0 | 0 | 0 | 0 | 0 | 0.045388 | 0.049143 | 0.06596 | 0.27935 | 0.06596 | 0 | 0 | 0.71168 | 0.69242 | 1.4026 | 1.4026 | 1.4026 | 1.4026 | 0.21927 | 0.020408 | 0.070695 | 0.070695 | 0.070695 | 0.070695 | 2.4459 | 0.0035919 | 0.0035919 | 0.0035919 | 0.0035919 | 0.0035919 | 2.2647 | 0.26988 | 1.4286 | 0.97715 | 0.97724 | 0.97724 | 0.97724 | 1.3032 | 1.3532 | 1.5592 | 1.5592 | 1.5592 | 1.5592 | 4.9343 | 6.6345 | 1.5938 | 2.1497 | 4.5121 | 0.16588 | 5.8587 | 9.0502 | 6.4866 | 0 | 0 | 0 | 0 | 0 | 0 | 0 | 0 | 0 | 0 | 0 | 0 | 0 | 0 | 0 | 0 | 0 | 0 | 0 | 0 | 0 | 0 | 0 | 0 | 0 | 0 | 0 | 0 | 0 | 0 | 0 | 0 | 0 | 0 | 0 | 0 | 0
302 | 0 | 0 | 0 | 0 | 0 | 0.053514 | 0.055572 | 0.08102 | 0.2541 | 0.08102 | 0 | 0 | 0.87382 | 0.68315 | 1.4318 | 1.4318 | 1.4318 | 1.4318 | 0.25541 | 0.023389 | 0.083452 | 0.083452 | 0.083452 | 0.083452 | 2.2783 | 0.0046778 | 0.0046778 | 0.0046778 | 0.0046778 | 0.0046778 | 2.9128 | 0.32707 | 1.7542 | 1.1857 | 1.1858 | 1.1858 | 1.1858 | 1.2905 | 1.6457 | 1.7562 | 1.7562 | 1.7562 | 1.7562 | 7.1159 | 7.2446 | 1.8247 | 2.6151 | 3.8184 | 0.17963 | 6.9823 | 8.5243 | 10.2547 | 0 | 0 | 0 | 0 | 0 | 0 | 0 | 0 | 0 | 0 | 0 | 0 | 0 | 0 | 0 | 0 | 0 | 0 | 0 | 0 | 0 | 0 | 0 | 0 | 0 | 0 | 0 | 0 | 0 | 0 | 0 | 0 | 0 | 0 | 0 | 0 | 0
303 | 0 | 0 | 0 | 0 | 0 | 0.049209 | 0.056908 | 0.08101 | 0.17039 | 0.08101 | 0 | 0 | 0.83755 | 0.47451 | 0.93781 | 0.93781 | 0.93781 | 0.93781 | 0.24152 | 0.020922 | 0.075654 | 0.075654 | 0.075654 | 0.075654 | 1.339 | 0.0046865 | 0.0046865 | 0.0046865 | 0.0046865 | 0.0046865 | 2.7291 | 0.32337 | 1.6738 | 1.1102 | 1.1102 | 1.1102 | 1.1102 | 0.68457 | 1.6554 | 1.5827 | 1.5827 | 1.5827 | 1.5827 | 6.7863 | 6.5869 | 1.6626 | 2.4475 | 2.3684 | 0.15164 | 6.635 | 6.1312 | 9.8282 | 0 | 0 | 0 | 0 | 0 | 0 | 0 | 0 | 0 | 0 | 0 | 0 | 0 | 0 | 0 | 0 | 0 | 0 | 0 | 0 | 0 | 0 | 0 | 0 | 0 | 0 | 0 | 0 | 0 | 0 | 0 | 0 | 0 | 0 | 0 | 0 | 0
304 | 0 | 0 | 0 | 0 | 0 | 0.072 | 0.12038 | 0.12522 | 0.2382 | 0.12522 | 0 | 0 | 1.4912 | 0.76126 | 0.90583 | 0.90583 | 0.90583 | 0.90583 | 0.41692 | 0.035573 | 0.13319 | 0.13319 | 0.13319 | 0.13319 | 1.5669 | 0.0088221 | 0.0088221 | 0.0088221 | 0.0088221 | 0.0088221 | 4.4321 | 0.6019 | 3.2016 | 1.9537 | 1.9535 | 1.9535 | 1.9535 | 0.98893 | 3.1037 | 2.7858 | 2.7858 | 2.7858 | 2.7858 | 7.7637 | 11.3199 | 2.6099 | 4.2067 | 2.7744 | 0.2436 | 11.1301 | 8.4786 | 15.5984 | 0 | 0 | 0 | 0 | 0 | 0 | 0 | 0 | 0 | 0 | 0 | 0 | 0 | 0 | 0 | 0 | 0 | 0 | 0 | 0 | 0 | 0 | 0 | 0 | 0 | 0 | 0 | 0 | 0 | 0 | 0 | 0 | 0 | 0 | 0 | 0 | 0
305 | 0 | 0 | 0 | 0 | 0 | 0.067698 | 0.13391 | 0.12227 | 0.22099 | 0.12227 | 0 | 0 | 1.753 | 0.90334 | 0.36026 | 0.36026 | 0.36026 | 0.36026 | 0.46762 | 0.037279 | 0.14792 | 0.14792 | 0.14792 | 0.14792 | 1.0656 | 0.01014 | 0.01014 | 0.01014 | 0.01014 | 0.01014 | 4.0932 | 0.65879 | 3.5415 | 2.1923 | 2.1923 | 2.1923 | 2.1923 | 0.96805 | 3.6667 | 2.9796 | 2.9796 | 2.9796 | 2.9796 | 5.0887 | 12.2429 | 2.8126 | 4.4075 | 2.4485 | 0.24693 | 10.9725 | 8.0349 | 13.4472 | 0 | 0 | 0 | 0 | 0 | 0 | 0 | 0 | 0 | 0 | 0 | 0 | 0 | 0 | 0 | 0 | 0 | 0 | 0 | 0 | 0 | 0 | 0 | 0 | 0 | 0 | 0 | 0 | 0 | 0 | 0 | 0 | 0 | 0 | 0 | 0 | 0
306 | 0 | 0 | 0 | 0 | 0 | 0.036066 | 0.065703 | 0.060842 | 0.11165 | 0.060842 | 0 | 0 | 0.94337 | 0.46902 | 0.12357 | 0.12357 | 0.12357 | 0.12357 | 0.27944 | 0.019601 | 0.081541 | 0.081541 | 0.081541 | 0.081541 | 0.38701 | 0.005802 | 0.005802 | 0.005802 | 0.005802 | 0.005802 | 1.8966 | 0.37525 | 1.9601 | 1.2344 | 1.2344 | 1.2344 | 1.2344 | 0.50524 | 2.0412 | 1.6453 | 1.6453 | 1.6453 | 1.6453 | 1.7063 | 6.8374 | 1.4927 | 2.2913 | 0.93663 | 0.12686 | 5.0138 | 4.0753 | 5.6196 | 0 | 0 | 0 | 0 | 0 | 0 | 0 | 0 | 0 | 0 | 0 | 0 | 0 | 0 | 0 | 0 | 0 | 0 | 0 | 0 | 0 | 0 | 0 | 0 | 0 | 0 | 0 | 0 | 0 | 0 | 0 | 0 | 0 | 0 | 0 | 0 | 0
307 | 0 | 0 | 0 | 0 | 0 | 0.070384 | 0.11989 | 0.13269 | 0.25089 | 0.13269 | 0 | 0 | 2.0974 | 0.86718 | 0.19667 | 0.19667 | 0.19667 | 0.19667 | 0.59844 | 0.042096 | 0.20341 | 0.20341 | 0.20341 | 0.20341 | 0.46137 | 0.013807 | 0.013807 | 0.013807 | 0.013807 | 0.013807 | 3.9358 | 0.89748 | 4.0644 | 3.1286 | 3.1285 | 3.1285 | 3.1285 | 1.1053 | 4.4376 | 3.8294 | 3.8294 | 3.8294 | 3.8294 | 3.0019 | 16.546 | 3.0178 | 4.8649 | 1.8064 | 0.26638 | 9.2055 | 8.1757 | 9.0567 | 0 | 0 | 0 | 0 | 0 | 0 | 0 | 0 | 0 | 0 | 0 | 0 | 0 | 0 | 0 | 0 | 0 | 0 | 0 | 0 | 0 | 0 | 0 | 0 | 0 | 0 | 0 | 0 | 0 | 0 | 0 | 0 | 0 | 0 | 0 | 0 | 0
308 | 0 | 0 | 0 | 0 | 0 | 0.091513 | 0.12786 | 0.18741 | 0.33015 | 0.18741 | 0 | 0 | 2.8557 | 0.9379 | 0.18522 | 0.18522 | 0.18522 | 0.18522 | 0.77633 | 0.054733 | 0.28592 | 0.28592 | 0.28592 | 0.28592 | 0.46238 | 0.018828 | 0.018828 | 0.018828 | 0.018828 | 0.018828 | 5.0021 | 1.2864 | 5.1904 | 4.2788 | 4.279 | 4.279 | 4.279 | 1.4791 | 5.5123 | 5.2141 | 5.2141 | 5.2141 | 5.2141 | 3.1601 | 23.9345 | 3.9973 | 6.1104 | 2.1578 | 0.34241 | 9.4294 | 10.0875 | 8.9385 | 0 | 0 | 0 | 0 | 0 | 0 | 0 | 0 | 0 | 0 | 0 | 0 | 0 | 0 | 0 | 0 | 0 | 0 | 0 | 0 | 0 | 0 | 0 | 0 | 0 | 0 | 0 | 0 | 0 | 0 | 0 | 0 | 0 | 0 | 0 | 0 | 0
309 | 0 | 0 | 0 | 0 | 0 | 0.086753 | 0.13302 | 0.32725 | 0.31858 | 0.32725 | 0 | 0 | 0 | 0.84873 | 0.16531 | 0.16531 | 0.16531 | 0.16531 | 0.89211 | 0.060245 | 0.33737 | 0.33737 | 0.33737 | 0.33737 | 0.37834 | 0.024098 | 0.024098 | 0.024098 | 0.024098 | 0.024098 | 5.5069 | 1.5476 | 5.6095 | 5.2808 | 5.2809 | 5.2809 | 5.2809 | 1.7211 | 5.5777 | 6.0674 | 6.0674 | 6.0674 | 6.0674 | 3.2214 | 29.0102 | 4.395 | 6.6458 | 2.0377 | 0.37256 | 9.3052 | 10.4147 | 7.5547 | 0 | 0 | 0 | 0 | 0 | 0 | 0 | 0 | 0 | 0 | 0 | 0 | 0 | 0 | 0 | 0 | 0 | 0 | 0 | 0 | 0 | 0 | 0 | 0 | 0 | 0 | 0 | 0 | 0 | 0 | 0 | 0 | 0 | 0 | 0 | 0 | 0
310 | 0 | 0 | 0 | 0 | 0 | 0.055233 | 0.10561 | 0.29557 | 0.22093 | 0.29557 | 0 | 0 | 0 | 0.59226 | 0.10785 | 0.10785 | 0.10785 | 0.10785 | 0.72923 | 0.04665 | 0.284 | 0.284 | 0.284 | 0.284 | 0.26684 | 0.022392 | 0.022392 | 0.022392 | 0.022392 | 0.022392 | 4.5179 | 1.1334 | 4.1828 | 4.4291 | 4.429 | 4.429 | 4.429 | 1.4585 | 3.5808 | 4.8736 | 4.8736 | 4.8736 | 4.8736 | 2.2291 | 24.2092 | 3.3994 | 5.205 | 1.4838 | 0.28848 | 6.4074 | 7.7804 | 4.544 | 0 | 0 | 0 | 0 | 0 | 0 | 0 | 0 | 0 | 0 | 0 | 0 | 0 | 0 | 0 | 0 | 0 | 0 | 0 | 0 | 0 | 0 | 0 | 0 | 0 | 0 | 0 | 0 | 0 | 0 | 0 | 0 | 0 | 0 | 0 | 0 | 0
311 | 0 | 0 | 0 | 0 | 0 | 0.076493 | 0.1751 | 0.3735 | 0.30777 | 0.3735 | 0 | 0 | 0 | 0.86473 | 0 | 0 | 0 | 0 | 1.1659 | 0.074701 | 0.50438 | 0.50438 | 0.50438 | 0.50438 | 0.37709 | 0.043028 | 0.043028 | 0.043028 | 0.043028 | 0.043028 | 7.577 | 1.8711 | 6.5689 | 7.3732 | 7.3735 | 7.3735 | 7.3735 | 2.501 | 4.7755 | 7.7181 | 7.7181 | 7.7181 | 7.7181 | 3.4661 | 40.5457 | 5.4382 | 8.624 | 2.2781 | 0.46733 | 10.3684 | 11.2075 | 6.1249 | 0 | 0 | 0 | 0 | 0 | 0 | 0 | 0 | 0 | 0 | 0 | 0 | 0 | 0 | 0 | 0 | 0 | 0 | 0 | 0 | 0 | 0 | 0 | 0 | 0 | 0 | 0 | 0 | 0 | 0 | 0 | 0 | 0 | 0 | 0 | 0 | 0
312 | 0 | 0 | 0 | 0 | 0 | 0.092864 | 0.18385 | 0.32691 | 0.31938 | 0.32691 | 0 | 0 | 0 | 0.84645 | 0 | 0 | 0 | 0 | 1.2204 | 0.078433 | 0.56597 | 0.56597 | 0.56597 | 0.56597 | 0.38024 | 0.048942 | 0.048942 | 0.048942 | 0.048942 | 0.048942 | 8.5266 | 1.8554 | 6.7622 | 8.4431 | 8.4434 | 8.4434 | 8.4434 | 2.7088 | 4.6614 | 7.7441 | 7.7441 | 7.7441 | 7.7441 | 3.3626 | 32.1562 | 5.8147 | 9.3592 | 2.3216 | 0.49067 | 11.7856 | 10.8124 | 5.4131 | 0 | 0 | 0 | 0 | 0 | 0 | 0 | 0 | 0 | 0 | 0 | 0 | 0 | 0 | 0 | 0 | 0 | 0 | 0 | 0 | 0 | 0 | 0 | 0 | 0 | 0 | 0 | 0 | 0 | 0 | 0 | 0 | 0 | 0 | 0 | 0 | 0
313 | 0 | 0 | 0 | 0 | 0 | 0.1398 | 0.16219 | 0.26326 | 0.29776 | 0.26326 | 0 | 0 | 0 | 0.77041 | 0 | 0 | 0 | 0 | 1.1081 | 0.075649 | 0.5937 | 0.5937 | 0.5937 | 0.5937 | 0.35222 | 0.053862 | 0.053862 | 0.053862 | 0.053862 | 0.053862 | 8.9163 | 1.8471 | 6.7643 | 8.1447 | 8.1445 | 8.1445 | 8.1445 | 2.6998 | 4.237 | 6.0132 | 6.0132 | 6.0132 | 6.0132 | 3.193 | 17.107 | 5.7149 | 9.5167 | 2.1539 | 0.47326 | 12.234 | 9.6226 | 4.6546 | 0 | 0 | 0 | 0 | 0 | 0 | 0 | 0 | 0 | 0 | 0 | 0 | 0 | 0 | 0 | 0 | 0 | 0 | 0 | 0 | 0 | 0 | 0 | 0 | 0 | 0 | 0 | 0 | 0 | 0 | 0 | 0 | 0 | 0 | 0 | 0 | 0
314 | 0 | 0 | 0 | 0 | 0 | 0.1631 | 0.16882 | 0.28828 | 0.29972 | 0.28828 | 0 | 0 | 0 | 0.86841 | 0 | 0 | 0 | 0 | 1.304 | 0.089416 | 0.73536 | 0.73536 | 0.73536 | 0.73536 | 0.41704 | 0.070102 | 0.070102 | 0.070102 | 0.070102 | 0.070102 | 11.2958 | 2.186 | 8.7664 | 9.6269 | 9.6271 | 9.6271 | 9.6271 | 3.264 | 5.0652 | 6.1275 | 6.1275 | 6.1275 | 6.1275 | 3.8428 | 11.3909 | 6.7463 | 12.4095 | 2.6818 | 0.56654 | 16.2509 | 10.2163 | 4.8492 | 0 | 0 | 0 | 0 | 0 | 0 | 0 | 0 | 0 | 0 | 0 | 0 | 0 | 0 | 0 | 0 | 0 | 0 | 0 | 0 | 0 | 0 | 0 | 0 | 0 | 0 | 0 | 0 | 0 | 0 | 0 | 0 | 0 | 0 | 0 | 0 | 0
315 | 0 | 0 | 0 | 0 | 0 | 0.10598 | 0.17233 | 0.36448 | 0.29296 | 0.36448 | 0 | 0 | 0 | 1.0099 | 0 | 0 | 0 | 0 | 1.6613 | 0.12322 | 0.90732 | 0.90732 | 0.90732 | 0.90732 | 0.50234 | 0.091335 | 0.091335 | 0.091335 | 0.091335 | 0.091335 | 15.2693 | 2.6375 | 11.4884 | 10.7095 | 10.7091 | 10.7091 | 10.7091 | 3.9679 | 6.6769 | 6.8441 | 6.8441 | 6.8441 | 6.8441 | 4.634 | 11.8856 | 8.277 | 16.9065 | 3.3854 | 0.67467 | 22.9639 | 11.4031 | 5.3896 | 0 | 0 | 0 | 0 | 0 | 0 | 0 | 0 | 0 | 0 | 0 | 0 | 0 | 0 | 0 | 0 | 0 | 0 | 0 | 0 | 0 | 0 | 0 | 0 | 0 | 0 | 0 | 0 | 0 | 0 | 0 | 0 | 0 | 0 | 0 | 0 | 0
316 | 0 | 0 | 0 | 0 | 0 | 0.052373 | 0.10998 | 0.31882 | 0.21997 | 0.31882 | 0 | 0 | 0 | 0.69918 | 0 | 0 | 0 | 0 | 1.3296 | 0.10475 | 0.71424 | 0.71424 | 0.71424 | 0.71424 | 0.39869 | 0.075941 | 0.075941 | 0.075941 | 0.075941 | 0.075941 | 12.7241 | 2.1237 | 10.7679 | 8.1375 | 8.1373 | 8.1373 | 8.1373 | 2.9362 | 5.7728 | 5.2406 | 5.2406 | 5.2406 | 5.2406 | 3.7597 | 7.636 | 6.2828 | 14.7588 | 2.4615 | 0.52439 | 22.9447 | 8.6612 | 3.693 | 0 | 0 | 0 | 0 | 0 | 0 | 0 | 0 | 0 | 0 | 0 | 0 | 0 | 0 | 0 | 0 | 0 | 0 | 0 | 0 | 0 | 0 | 0 | 0 | 0 | 0 | 0 | 0 | 0 | 0 | 0 | 0 | 0 | 0 | 0 | 0 | 0
317 | 0 | 0 | 0 | 0 | 0 | 0.063116 | 0.15912 | 0.47737 | 0.38492 | 0.47737 | 0 | 0 | 0 | 0.75472 | 0 | 0 | 0 | 0 | 1.8268 | 0.12712 | 0.98585 | 0.98585 | 0.98585 | 0.98585 | 0.56537 | 0.11468 | 0.11468 | 0.11468 | 0.11468 | 0.11468 | 15.9434 | 3.0473 | 16.7861 | 11.2408 | 11.2412 | 11.2412 | 11.2412 | 4.0723 | 8.9553 | 7.6237 | 7.6237 | 7.6237 | 7.6237 | 5.1115 | 9.6114 | 8.6895 | 22.9279 | 3.1193 | 0.71205 | 29.5719 | 12.6009 | 4.7355 | 0 | 0 | 0 | 0 | 0 | 0 | 0 | 0 | 0 | 0 | 0 | 0 | 0 | 0 | 0 | 0 | 0 | 0 | 0 | 0 | 0 | 0 | 0 | 0 | 0 | 0 | 0 | 0 | 0 | 0 | 0 | 0 | 0 | 0 | 0 | 0 | 0
318 | 0 | 0 | 0 | 0 | 0 | 0.064751 | 0.41083 | 0.55931 | 0.54815 | 0.55931 | 0 | 0 | 0 | 0.85404 | 0 | 0 | 0 | 0 | 2.3511 | 0.13955 | 1.2772 | 1.2772 | 1.2772 | 1.2772 | 0.71114 | 0.14848 | 0.14848 | 0.14848 | 0.14848 | 0.14848 | 17.4425 | 3.9319 | 27.5894 | 14.5265 | 14.5267 | 14.5267 | 14.5267 | 4.8451 | 12.0514 | 10.6615 | 10.6615 | 10.6615 | 10.6615 | 6.6258 | 9.6914 | 10.8971 | 26.9742 | 3.5356 | 0.89423 | 28.4189 | 17.7272 | 5.5507 | 0 | 0 | 0 | 0 | 0 | 0 | 0 | 0 | 0 | 0 | 0 | 0 | 0 | 0 | 0 | 0 | 0 | 0 | 0 | 0 | 0 | 0 | 0 | 0 | 0 | 0 | 0 | 0 | 0 | 0 | 0 | 0 | 0 | 0 | 0 | 0 | 0
319 | 0 | 0 | 0 | 0 | 0 | 0.037016 | 0.59349 | 0.43062 | 0.57251 | 0.43062 | 0 | 0 | 0 | 1.2117 | 0 | 0 | 0 | 0 | 2.6232 | 0.15423 | 1.4461 | 1.4461 | 1.4461 | 1.4461 | 0.75513 | 0.15177 | 0.15177 | 0.15177 | 0.15177 | 0.15177 | 14.1302 | 4.5727 | 36.8482 | 17.1927 | 17.1933 | 17.1933 | 17.1933 | 5.2353 | 14.1771 | 13.2209 | 13.2209 | 13.2209 | 13.2209 | 7.4415 | 10.1831 | 11.9105 | 26.3986 | 3.8632 | 0.99943 | 21.1818 | 20.2922 | 5.7264 | 0 | 0 | 0 | 0 | 0 | 0 | 0 | 0 | 0 | 0 | 0 | 0 | 0 | 0 | 0 | 0 | 0 | 0 | 0 | 0 | 0 | 0 | 0 | 0 | 0 | 0 | 0 | 0 | 0 | 0 | 0 | 0 | 0 | 0 | 0 | 0 | 0
320 | 0 | 0 | 0 | 0 | 0 | 0.018223 | 0.35492 | 0.27422 | 0.26554 | 0.27422 | 0 | 0 | 0 | 1.5776 | 0 | 0 | 0 | 0 | 1.8397 | 0.10847 | 1.0596 | 1.0596 | 1.0596 | 1.0596 | 0.48943 | 0.10153 | 0.10153 | 0.10153 | 0.10153 | 0.10153 | 7.8057 | 3.4529 | 27.4401 | 12.6566 | 12.657 | 12.657 | 12.657 | 3.6716 | 10.2719 | 10.2633 | 10.2633 | 10.2633 | 10.2633 | 5.3169 | 7.1592 | 7.9602 | 16.8697 | 2.6849 | 0.7029 | 10.1279 | 15.4188 | 3.8026 | 0 | 0 | 0 | 0 | 0 | 0 | 0 | 0 | 0 | 0 | 0 | 0 | 0 | 0 | 0 | 0 | 0 | 0 | 0 | 0 | 0 | 0 | 0 | 0 | 0 | 0 | 0 | 0 | 0 | 0 | 0 | 0 | 0 | 0 | 0 | 0 | 0
321 | 0 | 0 | 0 | 0 | 0 | 0.025197 | 0.2822 | 0.38803 | 0.34771 | 0.38803 | 0 | 0 | 0 | 2.211 | 0 | 0 | 0 | 0 | 2.9064 | 0.15748 | 1.6025 | 1.6025 | 1.6025 | 1.6025 | 0.62613 | 0.15874 | 0.15874 | 0.15874 | 0.15874 | 0.15874 | 8.0238 | 5.4676 | 36.4329 | 19.9065 | 19.9063 | 19.9063 | 19.9063 | 5.6188 | 14.9126 | 16.1472 | 16.1472 | 16.1472 | 16.1472 | 7.9545 | 10.391 | 10.8962 | 20.5931 | 3.5766 | 1.0444 | 11.7831 | 23.0989 | 5.2132 | 0 | 0 | 0 | 0 | 0 | 0 | 0 | 0 | 0 | 0 | 0 | 0 | 0 | 0 | 0 | 0 | 0 | 0 | 0 | 0 | 0 | 0 | 0 | 0 | 0 | 0 | 0 | 0 | 0 | 0 | 0 | 0 | 0 | 0 | 0 | 0 | 0
322 | 0 | 0 | 0 | 0 | 0 | 0.027866 | 0.15326 | 0.55225 | 0.37872 | 0.55225 | 0 | 0 | 0 | 1.5225 | 0 | 0 | 0 | 0 | 2.9842 | 0.15833 | 1.6884 | 1.6884 | 1.6884 | 1.6884 | 0.60418 | 0.15579 | 0.15579 | 0.15579 | 0.15579 | 0.15579 | 8.0709 | 6.0697 | 33.2058 | 22.4268 | 22.4268 | 22.4268 | 22.4268 | 5.8923 | 14.5522 | 17.1982 | 17.1982 | 17.1982 | 17.1982 | 8.1178 | 9.905 | 8.9918 | 19.6707 | 3.278 | 1.0868 | 10.0418 | 24.1786 | 5.0057 | 0 | 0 | 0 | 0 | 0 | 0 | 0 | 0 | 0 | 0 | 0 | 0 | 0 | 0 | 0 | 0 | 0 | 0 | 0 | 0 | 0 | 0 | 0 | 0 | 0 | 0 | 0 | 0 | 0 | 0 | 0 | 0 | 0 | 0 | 0 | 0 | 0
323 | 0 | 0 | 0 | 0 | 0 | 0.01367 | 0 | 0.57962 | 0.26156 | 0.57962 | 0 | 0 | 0 | 0.59694 | 0 | 0 | 0 | 0 | 2.4397 | 0.14399 | 1.3023 | 1.3023 | 1.3023 | 1.3023 | 0.4174 | 0.11574 | 0.11574 | 0.11574 | 0.11574 | 0.11574 | 6.8251 | 4.6971 | 21.4287 | 17.8844 | 17.8845 | 17.8845 | 17.8845 | 4.4264 | 7.5232 | 12.6633 | 12.6633 | 12.6633 | 12.6633 | 6.0924 | 7.5123 | 5.5228 | 13.2611 | 2.4871 | 0.80017 | 6.0086 | 16.4408 | 3.4404 | 0 | 0 | 0 | 0 | 0 | 0 | 0 | 0 | 0 | 0 | 0 | 0 | 0 | 0 | 0 | 0 | 0 | 0 | 0 | 0 | 0 | 0 | 0 | 0 | 0 | 0 | 0 | 0 | 0 | 0 | 0 | 0 | 0 | 0 | 0 | 0 | 0
324 | 0 | 0 | 0 | 0 | 0 | 0.017418 | 0 | 1.4631 | 0.32949 | 1.4631 | 0 | 0 | 0 | 0.51818 | 0 | 0 | 0 | 0 | 4.1193 | 0.27578 | 2.1729 | 2.1729 | 2.1729 | 2.1729 | 0.65171 | 0.20466 | 0.20466 | 0.20466 | 0.20466 | 0.20466 | 10.0297 | 8.0064 | 30.2068 | 34.1751 | 34.1752 | 34.1752 | 34.1752 | 7.9062 | 7.986 | 20.0362 | 20.0362 | 20.0362 | 20.0362 | 9.841 | 11.3448 | 5.8146 | 19.9361 | 4.1643 | 1.3049 | 8.9266 | 24.6665 | 5.295 | 0 | 0 | 0 | 0 | 0 | 0 | 0 | 0 | 0 | 0 | 0 | 0 | 0 | 0 | 0 | 0 | 0 | 0 | 0 | 0 | 0 | 0 | 0 | 0 | 0 | 0 | 0 | 0 | 0 | 0 | 0 | 0 | 0 | 0 | 0 | 0 | 0
325 | 0 | 0 | 0 | 0 | 0 | 0 | 0 | 1.656 | 0.22302 | 1.656 | 0 | 0 | 0 | 0.30624 | 0 | 0 | 0 | 0 | 4.4404 | 0.26296 | 2.6113 | 2.6113 | 2.6113 | 2.6113 | 0.71733 | 0.22302 | 0.22302 | 0.22302 | 0.22302 | 0.22302 | 8.528 | 8.5946 | 30.1376 | 45.4478 | 45.4474 | 45.4474 | 45.4474 | 9.7879 | 6.1314 | 21.0005 | 21.0005 | 21.0005 | 21.0005 | 11.5937 | 12.6489 | 5.9217 | 22.0424 | 5.0829 | 1.5295 | 9.0539 | 23.219 | 6.0715 | 0 | 0 | 0 | 0 | 0 | 0 | 0 | 0 | 0 | 0 | 0 | 0 | 0 | 0 | 0 | 0 | 0 | 0 | 0 | 0 | 0 | 0 | 0 | 0 | 0 | 0 | 0 | 0 | 0 | 0 | 0 | 0 | 0 | 0 | 0 | 0 | 0
326 | 0 | 0 | 0 | 0 | 0 | 0 | 0 | 0.89183 | 0.17763 | 0.89183 | 0 | 0 | 0 | 0.10361 | 0 | 0 | 0 | 0 | 4.3185 | 0.23128 | 3.1473 | 3.1473 | 3.1473 | 3.1473 | 0.71605 | 0.26089 | 0.26089 | 0.26089 | 0.26089 | 0.26089 | 8.848 | 9.2328 | 28.5033 | 55.9852 | 55.9852 | 55.9852 | 55.9852 | 11.6826 | 4.7385 | 20.9524 | 20.9524 | 20.9524 | 20.9524 | 13.0684 | 13.6642 | 5.4028 | 27.5041 | 5.993 | 1.7411 | 11.0609 | 22.9969 | 6.907 | 0 | 0 | 0 | 0 | 0 | 0 | 0 | 0 | 0 | 0 | 0 | 0 | 0 | 0 | 0 | 0 | 0 | 0 | 0 | 0 | 0 | 0 | 0 | 0 | 0 | 0 | 0 | 0 | 0 | 0 | 0 | 0 | 0 | 0 | 0 | 0 | 0
327 | 0 | 0 | 0 | 0 | 0 | 0 | 0 | 0.48896 | 0.099425 | 0.48896 | 0 | 0 | 0 | 0 | 0 | 0 | 0 | 0 | 3.025 | 0.17025 | 2.5415 | 2.5415 | 2.5415 | 2.5415 | 0.50802 | 0.19749 | 0.19749 | 0.19749 | 0.19749 | 0.19749 | 5.418 | 6.4368 | 17.3014 | 43.6314 | 43.6319 | 43.6319 | 43.6319 | 8.7467 | 1.9231 | 13.1459 | 13.1459 | 13.1459 | 13.1459 | 9.8717 | 9.4754 | 3.6719 | 23.5638 | 5.1497 | 1.3116 | 8.1474 | 15.1127 | 5.384 | 0 | 0 | 0 | 0 | 0 | 0 | 0 | 0 | 0 | 0 | 0 | 0 | 0 | 0 | 0 | 0 | 0 | 0 | 0 | 0 | 0 | 0 | 0 | 0 | 0 | 0 | 0 | 0 | 0 | 0 | 0 | 0 | 0 | 0 | 0 | 0 | 0
328 | 0 | 0 | 0 | 0 | 0 | 0 | 0 | 0.36205 | 0 | 0.36205 | 0 | 0 | 0 | 0 | 0 | 0 | 0 | 0 | 4.5342 | 0.23945 | 3.8752 | 3.8752 | 3.8752 | 3.8752 | 0.60341 | 0.25669 | 0.25669 | 0.25669 | 0.25669 | 0.25669 | 5.9862 | 8.5512 | 21.7439 | 54.7649 | 54.765 | 54.765 | 54.765 | 12.3019 | 1.8332 | 14.547 | 14.547 | 14.547 | 14.547 | 14.2424 | 12.5088 | 4.7679 | 36.2488 | 7.5915 | 1.8869 | 11.8096 | 19.0678 | 8.2083 | 0 | 0 | 0 | 0 | 0 | 0 | 0 | 0 | 0 | 0 | 0 | 0 | 0 | 0 | 0 | 0 | 0 | 0 | 0 | 0 | 0 | 0 | 0 | 0 | 0 | 0 | 0 | 0 | 0 | 0 | 0 | 0 | 0 | 0 | 0 | 0 | 0
329 | 0 | 0 | 0 | 0 | 0 | 0 | 0 | 0 | 0 | 0 | 0 | 0 | 0 | 0 | 0 | 0 | 0 | 0 | 5.8024 | 0.39945 | 5.1236 | 5.1236 | 5.1236 | 5.1236 | 0.68576 | 0.14085 | 0.14085 | 0.14085 | 0.14085 | 0.14085 | 6.0726 | 10.1109 | 23.0896 | 50.2268 | 50.2269 | 50.2269 | 50.2269 | 14.745 | 0.72963 | 11.7549 | 11.7549 | 11.7549 | 11.7549 | 17.3865 | 15.0729 | 5.8578 | 45.9368 | 10.1894 | 2.2743 | 13.8307 | 21.6581 | 11.621 | 0 | 0 | 0 | 0 | 0 | 0 | 0 | 0 | 0 | 0 | 0 | 0 | 0 | 0 | 0 | 0 | 0 | 0 | 0 | 0 | 0 | 0 | 0 | 0 | 0 | 0 | 0 | 0 | 0 | 0 | 0 | 0 | 0 | 0 | 0 | 0 | 0
330 | 0 | 0 | 0 | 0 | 0 | 0 | 0 | 0 | 0 | 0 | 0 | 0 | 0 | 0 | 0 | 0 | 0 | 0 | 3.9217 | 0.32955 | 3.6446 | 3.6446 | 3.6446 | 3.6446 | 0.46437 | 0.037449 | 0.037449 | 0.037449 | 0.037449 | 0.037449 | 3.7195 | 6.4323 | 18.1793 | 23.4207 | 23.4208 | 23.4208 | 23.4208 | 9.3473 | 0.27263 | 5.2908 | 5.2908 | 5.2908 | 5.2908 | 11.828 | 8.498 | 3.7944 | 39.2947 | 7.0195 | 1.51 | 8.9788 | 15.1834 | 9.2709 | 0 | 0 | 0 | 0 | 0 | 0 | 0 | 0 | 0 | 0 | 0 | 0 | 0 | 0 | 0 | 0 | 0 | 0 | 0 | 0 | 0 | 0 | 0 | 0 | 0 | 0 | 0 | 0 | 0 | 0 | 0 | 0 | 0 | 0 | 0 | 0 | 0
331 | 0 | 0 | 0 | 0 | 0 | 0 | 0 | 0 | 0 | 0 | 0 | 0 | 0 | 0 | 0 | 0 | 0 | 0 | 8.5276 | 0.48899 | 7.3716 | 7.3716 | 7.3716 | 7.3716 | 0.89601 | 0 | 0 | 0 | 0 | 0 | 7.1002 | 11.8997 | 45.0266 | 38.992 | 38.9927 | 38.9927 | 38.9927 | 16.8235 | 0.36745 | 7.4168 | 7.4168 | 7.4168 | 7.4168 | 22.8412 | 16.0293 | 7.4394 | 91.1443 | 14.0139 | 2.8831 | 18.4685 | 32.1207 | 19.178 | 0 | 0 | 0 | 0 | 0 | 0 | 0 | 0 | 0 | 0 | 0 | 0 | 0 | 0 | 0 | 0 | 0 | 0 | 0 | 0 | 0 | 0 | 0 | 0 | 0 | 0 | 0 | 0 | 0 | 0 | 0 | 0 | 0 | 0 | 0 | 0 | 0
332 | 0 | 0 | 0 | 0 | 0 | 0 | 0 | 0 | 0 | 0 | 0 | 0 | 0 | 0 | 0 | 0 | 0 | 0 | 9.6968 | 0.034274 | 7.6318 | 7.6318 | 7.6318 | 7.6318 | 1.0054 | 0 | 0 | 0 | 0 | 0 | 7.0948 | 12.0389 | 54.3936 | 36.5937 | 36.594 | 36.594 | 36.594 | 16.4146 | 0.28848 | 5.6981 | 5.6981 | 5.6981 | 5.6981 | 23.3523 | 16.1918 | 7.6575 | 116.2362 | 15.1893 | 3.0133 | 18.4197 | 40.3068 | 17.8827 | 0 | 0 | 0 | 0 | 0 | 0 | 0 | 0 | 0 | 0 | 0 | 0 | 0 | 0 | 0 | 0 | 0 | 0 | 0 | 0 | 0 | 0 | 0 | 0 | 0 | 0 | 0 | 0 | 0 | 0 | 0 | 0 | 0 | 0 | 0 | 0 | 0
333 | 0 | 0 | 0 | 0 | 0 | 0 | 0 | 0 | 0 | 0 | 0 | 0 | 0 | 0 | 0 | 0 | 0 | 0 | 10.8854 | 0.41218 | 7.3141 | 7.3141 | 7.3141 | 7.3141 | 1.018 | 0 | 0 | 0 | 0 | 0 | 5.7843 | 12.1662 | 149.6072 | 35.6493 | 35.65 | 35.65 | 35.65 | 15.364 | 0.42601 | 4.1965 | 4.1965 | 4.1965 | 4.1965 | 23.3808 | 14.4982 | 6.7166 | 81.534 | 14.5203 | 2.9876 | 19.082 | 41.1266 | 14.9187 | 0 | 0 | 0 | 0 | 0 | 0 | 0 | 0 | 0 | 0 | 0 | 0 | 0 | 0 | 0 | 0 | 0 | 0 | 0 | 0 | 0 | 0 | 0 | 0 | 0 | 0 | 0 | 0 | 0 | 0 | 0 | 0 | 0 | 0 | 0 | 0 | 0
334 | 0 | 0 | 0 | 0 | 0 | 0 | 0 | 0 | 0 | 0 | 0 | 0 | 0 | 0 | 0 | 0 | 0 | 0 | 9.4728 | 0.026715 | 5.6948 | 5.6948 | 5.6948 | 5.6948 | 0.83708 | 0 | 0 | 0 | 0 | 0 | 3.7847 | 10.1985 | 83.0198 | 30.1548 | 30.1556 | 30.1556 | 30.1556 | 11.3718 | 0.34285 | 3.0478 | 3.0478 | 3.0478 | 3.0478 | 19.4309 | 11.6634 | 4.4347 | 47.5108 | 11.699 | 2.5179 | 15.762 | 35.627 | 10.223 | 0 | 0 | 0 | 0 | 0 | 0 | 0 | 0 | 0 | 0 | 0 | 0 | 0 | 0 | 0 | 0 | 0 | 0 | 0 | 0 | 0 | 0 | 0 | 0 | 0 | 0 | 0 | 0 | 0 | 0 | 0 | 0 | 0 | 0 | 0 | 0 | 0
335 | 0 | 0 | 0 | 0 | 0 | 0 | 0 | 0 | 0 | 0 | 0 | 0 | 0 | 0 | 0 | 0 | 0 | 0 | 13.9904 | 0.37755 | 7.4754 | 7.4754 | 7.4754 | 7.4754 | 1.0904 | 0 | 0 | 0 | 0 | 0 | 4.2225 | 14.1203 | 58.2933 | 45.6651 | 45.6638 | 45.6638 | 45.6638 | 15.0626 | 0.46514 | 3.4463 | 3.4463 | 3.4463 | 3.4463 | 26.9206 | 15.8117 | 5.2404 | 39.8871 | 15.3617 | 3.5761 | 23.0153 | 47.7462 | 12.2235 | 0 | 0 | 0 | 0 | 0 | 0 | 0 | 0 | 0 | 0 | 0 | 0 | 0 | 0 | 0 | 0 | 0 | 0 | 0 | 0 | 0 | 0 | 0 | 0 | 0 | 0 | 0 | 0 | 0 | 0 | 0 | 0 | 0 | 0 | 0 | 0 | 0
336 | 0 | 0 | 0 | 0 | 0 | 0 | 0 | 0 | 0 | 0 | 0 | 0 | 0 | 0 | 0 | 0 | 0 | 0 | 16.4202 | 0.46482 | 8.0766 | 8.0766 | 8.0766 | 8.0766 | 1.0055 | 0 | 0 | 0 | 0 | 0 | 5.4789 | 16.018 | 33.2986 | 59.1305 | 59.1305 | 59.1305 | 59.1305 | 16.7663 | 0.32966 | 3.2438 | 3.2438 | 3.2438 | 3.2438 | 30.8822 | 17.2542 | 5.3833 | 22.0837 | 16.2191 | 4.1306 | 26.6066 | 47.7178 | 12.0325 | 0 | 0 | 0 | 0 | 0 | 0 | 0 | 0 | 0 | 0 | 0 | 0 | 0 | 0 | 0 | 0 | 0 | 0 | 0 | 0 | 0 | 0 | 0 | 0 | 0 | 0 | 0 | 0 | 0 | 0 | 0 | 0 | 0 | 0 | 0 | 0 | 0
337 | 0 | 0 | 0 | 0 | 0 | 0 | 0 | 0 | 0 | 0 | 0 | 0 | 0 | 0 | 0 | 0 | 0 | 0 | 11.661 | 0.3405 | 5.2864 | 5.2864 | 5.2864 | 5.2864 | 0.59264 | 0 | 0 | 0 | 0 | 0 | 5.9458 | 10.8679 | 17.2404 | 42.836 | 42.835 | 42.835 | 42.835 | 11.3701 | 0.56031 | 1.8771 | 1.8771 | 1.8771 | 1.8771 | 20.3954 | 11.2753 | 3.5171 | 10.5749 | 10.6223 | 2.7628 | 17.9775 | 29.5523 | 7.5125 | 0 | 0 | 0 | 0 | 0 | 0 | 0 | 0 | 0 | 0 | 0 | 0 | 0 | 0 | 0 | 0 | 0 | 0 | 0 | 0 | 0 | 0 | 0 | 0 | 0 | 0 | 0 | 0 | 0 | 0 | 0 | 0 | 0 | 0 | 0 | 0 | 0
338 | 0 | 0 | 0 | 0 | 0 | 0 | 0 | 0 | 0 | 0 | 0 | 0 | 0 | 0 | 0 | 0 | 0 | 0 | 18.0947 | 0.53894 | 7.604 | 7.604 | 7.604 | 7.604 | 0.75266 | 0 | 0 | 0 | 0 | 0 | 13.5447 | 16.7412 | 12.0673 | 74.7112 | 74.7103 | 74.7103 | 74.7103 | 16.8991 | 0.80531 | 2.3973 | 2.3973 | 2.3973 | 2.3973 | 29.6138 | 16.1991 | 5.1478 | 10.15 | 15.5642 | 4.2062 | 28.0651 | 33.6372 | 11.1752 | 0 | 0 | 0 | 0 | 0 | 0 | 0 | 0 | 0 | 0 | 0 | 0 | 0 | 0 | 0 | 0 | 0 | 0 | 0 | 0 | 0 | 0 | 0 | 0 | 0 | 0 | 0 | 0 | 0 | 0 | 0 | 0 | 0 | 0 | 0 | 0 | 0
339 | 0 | 0 | 0 | 0 | 0 | 0 | 0 | 0 | 0 | 0 | 0 | 0 | 0 | 0 | 0 | 0 | 0 | 0 | 22.6383 | 0.68274 | 8.8325 | 8.8325 | 8.8325 | 8.8325 | 0.80132 | 0 | 0 | 0 | 0 | 0 | 22.721 | 21.0429 | 11.2473 | 98.2791 | 98.2774 | 98.2774 | 98.2774 | 21.5531 | 0.25872 | 2.598 | 2.598 | 2.598 | 2.598 | 35.0211 | 17.2482 | 6.2022 | 8.8397 | 19.6702 | 5.1098 | 34.4965 | 35.6033 | 14.2154 | 0 | 0 | 0 | 0 | 0 | 0 | 0 | 0 | 0 | 0 | 0 | 0 | 0 | 0 | 0 | 0 | 0 | 0 | 0 | 0 | 0 | 0 | 0 | 0 | 0 | 0 | 0 | 0 | 0 | 0 | 0 | 0 | 0 | 0 | 0 | 0 | 0
340 | 0 | 0 | 0 | 0 | 0 | 0 | 0 | 0 | 0 | 0 | 0 | 0 | 0 | 0 | 0 | 0 | 0 | 0 | 22.7954 | 0.36668 | 9.8393 | 9.8393 | 9.8393 | 9.8393 | 0.78684 | 0 | 0 | 0 | 0 | 0 | 27.1039 | 25.1177 | 3.5942 | 147.0432 | 147.0442 | 147.0442 | 147.0442 | 24.9114 | 0.37814 | 2.5782 | 2.5782 | 2.5782 | 2.5782 | 37.2487 | 18.3264 | 7.1236 | 8.1434 | 23.2957 | 5.6186 | 38.0509 | 29.3002 | 16.7566 | 0 | 0 | 0 | 0 | 0 | 0 | 0 | 0 | 0 | 0 | 0 | 0 | 0 | 0 | 0 | 0 | 0 | 0 | 0 | 0 | 0 | 0 | 0 | 0 | 0 | 0 | 0 | 0 | 0 | 0 | 0 | 0 | 0 | 0 | 0 | 0 | 0
341 | 0 | 0 | 0 | 0 | 0 | 0 | 0 | 0 | 0 | 0 | 0 | 0 | 0 | 0 | 0 | 0 | 0 | 0 | 16.346 | 0.15921 | 9.1581 | 9.1581 | 9.1581 | 9.1581 | 0.67003 | 0 | 0 | 0 | 0 | 0 | 19.1355 | 23.3083 | 2.9156 | 151.5054 | 151.5061 | 151.5061 | 151.5061 | 23.4509 | 0.67998 | 2.1162 | 2.1162 | 2.1162 | 2.1162 | 32.6654 | 15.9015 | 6.3022 | 4.8063 | 22.9003 | 4.9356 | 34.8314 | 22.1308 | 16.7042 | 0 | 0 | 0 | 0 | 0 | 0 | 0 | 0 | 0 | 0 | 0 | 0 | 0 | 0 | 0 | 0 | 0 | 0 | 0 | 0 | 0 | 0 | 0 | 0 | 0 | 0 | 0 | 0 | 0 | 0 | 0 | 0 | 0 | 0 | 0 | 0 | 0
342 | 0 | 0 | 0 | 0 | 0 | 0 | 0 | 0 | 0 | 0 | 0 | 0 | 0 | 0 | 0 | 0 | 0 | 0 | 19.837 | 0.00453 | 14.034 | 14.034 | 14.034 | 14.034 | 0.87883 | 0 | 0 | 0 | 0 | 0 | 14.2016 | 33.0692 | 3.692 | 226.6782 | 226.6789 | 226.6789 | 226.6789 | 33.5539 | 0.68856 | 2.7316 | 2.7316 | 2.7316 | 2.7316 | 45.862 | 21.7079 | 7.4927 | 5.5312 | 36.9107 | 6.8992 | 48.3943 | 28.4984 | 25.2957 | 0 | 0 | 0 | 0 | 0 | 0 | 0 | 0 | 0 | 0 | 0 | 0 | 0 | 0 | 0 | 0 | 0 | 0 | 0 | 0 | 0 | 0 | 0 | 0 | 0 | 0 | 0 | 0 | 0 | 0 | 0 | 0 | 0 | 0 | 0 | 0 | 0
343 | 0 | 0 | 0 | 0 | 0 | 0 | 0 | 0 | 0 | 0 | 0 | 0 | 0 | 0 | 0 | 0 | 0 | 0 | 19.4995 | 0.56528 | 17.3046 | 17.3046 | 17.3046 | 17.3046 | 0.96759 | 0 | 0 | 0 | 0 | 0 | 6.4319 | 36.2897 | 3.8347 | 254.8579 | 254.8575 | 254.8575 | 254.8575 | 36.5851 | 1.044 | 3.1778 | 3.1778 | 3.1778 | 3.1778 | 51.1396 | 22.2291 | 6.9157 | 5.4694 | 46.4799 | 7.8477 | 56.2424 | 30.0818 | 32.6434 | 0 | 0 | 0 | 0 | 0 | 0 | 0 | 0 | 0 | 0 | 0 | 0 | 0 | 0 | 0 | 0 | 0 | 0 | 0 | 0 | 0 | 0 | 0 | 0 | 0 | 0 | 0 | 0 | 0 | 0 | 0 | 0 | 0 | 0 | 0 | 0 | 0
344 | 0 | 0 | 0 | 0 | 0 | 0 | 0 | 0 | 0 | 0 | 0 | 0 | 0 | 0 | 0 | 0 | 0 | 0 | 11.1402 | 0.51749 | 12.3727 | 12.3727 | 12.3727 | 12.3727 | 0.55826 | 0 | 0 | 0 | 0 | 0 | 2.2268 | 21.2453 | 2.1703 | 148.2814 | 148.282 | 148.282 | 148.282 | 21.9071 | 0.80917 | 2.2111 | 2.2111 | 2.2111 | 2.2111 | 31.5136 | 13.6837 | 3.6005 | 2.3993 | 32.1189 | 4.8895 | 35.7696 | 19.0938 | 23.0769 | 0 | 0 | 0 | 0 | 0 | 0 | 0 | 0 | 0 | 0 | 0 | 0 | 0 | 0 | 0 | 0 | 0 | 0 | 0 | 0 | 0 | 0 | 0 | 0 | 0 | 0 | 0 | 0 | 0 | 0 | 0 | 0 | 0 | 0 | 0 | 0 | 0
345 | 0 | 0 | 0 | 0 | 0 | 0 | 0 | 0 | 0 | 0 | 0 | 0 | 0 | 0 | 0 | 0 | 0 | 0 | 16.7032 | 0.91557 | 20.7592 | 20.7592 | 20.7592 | 20.7592 | 0.778 | 0 | 0 | 0 | 0 | 0 | 1.6129 | 30.4605 | 3.131 | 143.8536 | 143.8514 | 143.8514 | 143.8514 | 29.08 | 1.9829 | 3.8093 | 3.8093 | 3.8093 | 3.8093 | 48.1172 | 18.6719 | 5.1803 | 3.0835 | 53.0177 | 7.3957 | 54.9721 | 31.5753 | 39.156 | 0 | 0 | 0 | 0 | 0 | 0 | 0 | 0 | 0 | 0 | 0 | 0 | 0 | 0 | 0 | 0 | 0 | 0 | 0 | 0 | 0 | 0 | 0 | 0 | 0 | 0 | 0 | 0 | 0 | 0 | 0 | 0 | 0 | 0 | 0 | 0 | 0
346 | 0 | 0 | 0 | 0 | 0 | 0 | 0 | 0 | 0 | 0 | 0 | 0 | 0 | 0 | 0 | 0 | 0 | 0 | 15.9527 | 0.9979 | 22.7339 | 22.7339 | 22.7339 | 22.7339 | 0.68492 | 0 | 0 | 0 | 0 | 0 | 1.0569 | 27.932 | 2.8485 | 66.3556 | 66.3534 | 66.3534 | 66.3534 | 27.2562 | 1.7735 | 3.5199 | 3.5199 | 3.5199 | 3.5199 | 45.2229 | 15.9119 | 3.4745 | 2.8758 | 55.542 | 7.1531 | 52.5756 | 32.7582 | 41.5216 | 0 | 0 | 0 | 0 | 0 | 0 | 0 | 0 | 0 | 0 | 0 | 0 | 0 | 0 | 0 | 0 | 0 | 0 | 0 | 0 | 0 | 0 | 0 | 0 | 0 | 0 | 0 | 0 | 0 | 0 | 0 | 0 | 0 | 0 | 0 | 0 | 0
347 | 0 | 0 | 0 | 0 | 0 | 0 | 0 | 0 | 0 | 0 | 0 | 0 | 0 | 0 | 0 | 0 | 0 | 0 | 20.2119 | 0.85092 | 28.4955 | 28.4955 | 28.4955 | 28.4955 | 0.77403 | 0 | 0 | 0 | 0 | 0 | 0 | 29.7565 | 3.4857 | 22.1649 | 22.1656 | 22.1656 | 22.1656 | 28.8236 | 1.0457 | 3.2396 | 3.2396 | 3.2396 | 3.2396 | 50.6758 | 17.9718 | 1.8761 | 3.3319 | 66.4332 | 8.2683 | 60.3486 | 41.8642 | 50.8501 | 0 | 0 | 0 | 0 | 0 | 0 | 0 | 0 | 0 | 0 | 0 | 0 | 0 | 0 | 0 | 0 | 0 | 0 | 0 | 0 | 0 | 0 | 0 | 0 | 0 | 0 | 0 | 0 | 0 | 0 | 0 | 0 | 0 | 0 | 0 | 0 | 0
348 | 0 | 0 | 0 | 0 | 0 | 0 | 0 | 0 | 0 | 0 | 0 | 0 | 0 | 0 | 0 | 0 | 0 | 0 | 14.1069 | 0.37281 | 19.2131 | 19.2131 | 19.2131 | 19.2131 | 0.54923 | 0 | 0 | 0 | 0 | 0 | 0 | 18.7437 | 2.0538 | 7.9622 | 7.9609 | 7.9609 | 7.9609 | 18.0347 | 0.4993 | 1.5445 | 1.5445 | 1.5445 | 1.5445 | 32.9305 | 10.249 | 1.6211 | 2.3234 | 43.4491 | 5.4324 | 39.7942 | 34.1155 | 34.5749 | 0 | 0 | 0 | 0 | 0 | 0 | 0 | 0 | 0 | 0 | 0 | 0 | 0 | 0 | 0 | 0 | 0 | 0 | 0 | 0 | 0 | 0 | 0 | 0 | 0 | 0 | 0 | 0 | 0 | 0 | 0 | 0 | 0 | 0 | 0 | 0 | 0
349 | 0 | 0 | 0 | 0 | 0 | 0 | 0 | 0 | 0 | 0 | 0 | 0 | 0 | 0 | 0 | 0 | 0 | 0 | 23.3084 | 0.30151 | 28.8736 | 28.8736 | 28.8736 | 28.8736 | 0.91987 | 0 | 0 | 0 | 0 | 0 | 0 | 27.8873 | 2.545 | 8.0182 | 8.0194 | 8.0194 | 8.0194 | 24.4224 | 0.90453 | 2.1412 | 2.1412 | 2.1412 | 2.1412 | 51.9673 | 13.5374 | 2.4887 | 3.567 | 65.4331 | 8.7336 | 61.5288 | 63.0363 | 51.8804 | 0 | 0 | 0 | 0 | 0 | 0 | 0 | 0 | 0 | 0 | 0 | 0 | 0 | 0 | 0 | 0 | 0 | 0 | 0 | 0 | 0 | 0 | 0 | 0 | 0 | 0 | 0 | 0 | 0 | 0 | 0 | 0 | 0 | 0 | 0 | 0 | 0
350 | 0 | 0 | 0 | 0 | 0 | 0 | 0 | 0 | 0 | 0 | 0 | 0 | 0 | 0 | 0 | 0 | 0 | 0 | 28.7451 | 0.025962 | 27.7377 | 27.7377 | 27.7377 | 27.7377 | 1.0385 | 0 | 0 | 0 | 0 | 0 | 0 | 28.3608 | 2.5598 | 6.9474 | 6.9478 | 6.9478 | 6.9478 | 23.2827 | 1.3344 | 2.1289 | 2.1289 | 2.1289 | 2.1289 | 53.2999 | 13.7443 | 2.5287 | 3.1154 | 63.316 | 9.393 | 63.0512 | 74.8639 | 50.9321 | 0 | 0 | 0 | 0 | 0 | 0 | 0 | 0 | 0 | 0 | 0 | 0 | 0 | 0 | 0 | 0 | 0 | 0 | 0 | 0 | 0 | 0 | 0 | 0 | 0 | 0 | 0 | 0 | 0 | 0 | 0 | 0 | 0 | 0 | 0 | 0 | 0
351 | 0 | 0 | 0 | 0 | 0 | 0 | 0 | 0 | 0 | 0 | 0 | 0 | 0 | 0 | 0 | 0 | 0 | 0 | 32.6162 | 0 | 27.3348 | 27.3348 | 27.3348 | 27.3348 | 1.3289 | 0 | 0 | 0 | 0 | 0 | 0 | 31.3159 | 2.4631 | 7.4925 | 7.493 | 7.493 | 7.493 | 23.9953 | 2.0793 | 2.3486 | 2.3486 | 2.3486 | 2.3486 | 59.8651 | 17.5912 | 0 | 2.9672 | 67.8617 | 10.6028 | 70.5883 | 79.3008 | 51.2557 | 0 | 0 | 0 | 0 | 0 | 0 | 0 | 0 | 0 | 0 | 0 | 0 | 0 | 0 | 0 | 0 | 0 | 0 | 0 | 0 | 0 | 0 | 0 | 0 | 0 | 0 | 0 | 0 | 0 | 0 | 0 | 0 | 0 | 0 | 0 | 0 | 0
352 | 0 | 0 | 0 | 0 | 0 | 0 | 0 | 0 | 0 | 0 | 0 | 0 | 0 | 0 | 0 | 0 | 0 | 0 | 20.4987 | 0 | 14.4452 | 14.4452 | 14.4452 | 14.4452 | 0.70015 | 0 | 0 | 0 | 0 | 0 | 0 | 18.3279 | 1.2362 | 4.8542 | 4.8557 | 4.8557 | 4.8557 | 12.2141 | 1.2161 | 1.407 | 1.407 | 1.407 | 1.407 | 34.4381 | 10.2812 | 0 | 1.5712 | 37.3559 | 6.8742 | 41.8952 | 36.83 | 27.0346 | 0 | 0 | 0 | 0 | 0 | 0 | 0 | 0 | 0 | 0 | 0 | 0 | 0 | 0 | 0 | 0 | 0 | 0 | 0 | 0 | 0 | 0 | 0 | 0 | 0 | 0 | 0 | 0 | 0 | 0 | 0 | 0 | 0 | 0 | 0 | 0 | 0
353 | 0 | 0 | 0 | 0 | 0 | 0 | 0 | 0 | 0 | 0 | 0 | 0 | 0 | 0 | 0 | 0 | 0 | 0 | 37.3929 | 0 | 24.193 | 24.193 | 24.193 | 24.193 | 0.84836 | 0 | 0 | 0 | 0 | 0 | 0 | 32.4867 | 2.1713 | 9.1895 | 9.1884 | 9.1884 | 9.1884 | 21.6301 | 1.8332 | 2.551 | 2.551 | 2.551 | 2.551 | 61.0104 | 20.7165 | 0 | 2.4917 | 62.0367 | 12.8914 | 77.3961 | 43.7823 | 45.2061 | 0 | 0 | 0 | 0 | 0 | 0 | 0 | 0 | 0 | 0 | 0 | 0 | 0 | 0 | 0 | 0 | 0 | 0 | 0 | 0 | 0 | 0 | 0 | 0 | 0 | 0 | 0 | 0 | 0 | 0 | 0 | 0 | 0 | 0 | 0 | 0 | 0
354 | 0 | 0 | 0 | 0 | 0 | 0 | 0 | 0 | 0 | 0 | 0 | 0 | 0 | 0 | 0 | 0 | 0 | 0 | 48.8766 | 0 | 26.6238 | 26.6238 | 26.6238 | 26.6238 | 0.77504 | 0 | 0 | 0 | 0 | 0 | 0 | 39.5202 | 2.5276 | 11.3464 | 11.3444 | 11.3444 | 11.3444 | 26.8891 | 2.1576 | 2.9326 | 2.9326 | 2.9326 | 2.9326 | 67.4707 | 24.3615 | 0 | 2.8139 | 70.5848 | 15.1727 | 94.8625 | 39.5831 | 50.9644 | 0 | 0 | 0 | 0 | 0 | 0 | 0 | 0 | 0 | 0 | 0 | 0 | 0 | 0 | 0 | 0 | 0 | 0 | 0 | 0 | 0 | 0 | 0 | 0 | 0 | 0 | 0 | 0 | 0 | 0 | 0 | 0 | 0 | 0 | 0 | 0 | 0
355 | 0 | 0 | 0 | 0 | 0 | 0 | 0 | 0 | 0 | 0 | 0 | 0 | 0 | 0 | 0 | 0 | 0 | 0 | 42.1103 | 0 | 17.7614 | 17.7614 | 17.7614 | 17.7614 | 0 | 0 | 0 | 0 | 0 | 0 | 0 | 28.0987 | 1.512 | 5.02 | 5.0181 | 5.0181 | 5.0181 | 20.2563 | 1.8245 | 1.7439 | 1.7439 | 1.7439 | 1.7439 | 46.9236 | 13.2858 | 0 | 1.9505 | 51.9032 | 11.8645 | 71.1968 | 16.1133 | 37.1054 | 0 | 0 | 0 | 0 | 0 | 0 | 0 | 0 | 0 | 0 | 0 | 0 | 0 | 0 | 0 | 0 | 0 | 0 | 0 | 0 | 0 | 0 | 0 | 0 | 0 | 0 | 0 | 0 | 0 | 0 | 0 | 0 | 0 | 0 | 0 | 0 | 0
356 | 0 | 0 | 0 | 0 | 0 | 0 | 0 | 0 | 0 | 0 | 0 | 0 | 0 | 0 | 0 | 0 | 0 | 0 | 65.4814 | 0 | 25.106 | 25.106 | 25.106 | 25.106 | 0 | 0 | 0 | 0 | 0 | 0 | 0 | 44.6569 | 2.1371 | 5.512 | 5.5137 | 5.5137 | 5.5137 | 31.0137 | 1.4463 | 2.0508 | 2.0508 | 2.0508 | 2.0508 | 62.5168 | 25.0772 | 0 | 2.8999 | 76.0592 | 18.3564 | 106.8067 | 14.7873 | 57.415 | 0 | 0 | 0 | 0 | 0 | 0 | 0 | 0 | 0 | 0 | 0 | 0 | 0 | 0 | 0 | 0 | 0 | 0 | 0 | 0 | 0 | 0 | 0 | 0 | 0 | 0 | 0 | 0 | 0 | 0 | 0 | 0 | 0 | 0 | 0 | 0 | 0
357 | 0 | 0 | 0 | 0 | 0 | 0 | 0 | 0 | 0 | 0 | 0 | 0 | 0 | 0 | 0 | 0 | 0 | 0 | 57.8036 | 0 | 23.8424 | 23.8424 | 23.8424 | 23.8424 | 0 | 0 | 0 | 0 | 0 | 0 | 0 | 44.3366 | 1.9846 | 4.0705 | 4.0724 | 4.0724 | 4.0724 | 30.3835 | 1.3568 | 1.9441 | 1.9441 | 1.9441 | 1.9441 | 56.2713 | 32.1251 | 0 | 2.9364 | 80.9372 | 18.8674 | 106.2512 | 11.2799 | 58.0399 | 0 | 0 | 0 | 0 | 0 | 0 | 0 | 0 | 0 | 0 | 0 | 0 | 0 | 0 | 0 | 0 | 0 | 0 | 0 | 0 | 0 | 0 | 0 | 0 | 0 | 0 | 0 | 0 | 0 | 0 | 0 | 0 | 0 | 0 | 0 | 0 | 0
358 | 0 | 0 | 0 | 0 | 0 | 0 | 0 | 0 | 0 | 0 | 0 | 0 | 0 | 0 | 0 | 0 | 0 | 0 | 48.3223 | 0 | 23.7271 | 23.7271 | 23.7271 | 23.7271 | 0 | 0 | 0 | 0 | 0 | 0 | 0 | 46.1866 | 1.4576 | 3.4032 | 3.4034 | 3.4034 | 3.4034 | 30.1214 | 1.616 | 1.9139 | 1.9139 | 1.9139 | 1.9139 | 50.5974 | 38.2396 | 0 | 2.7504 | 85.5479 | 18.7586 | 105.4346 | 6.9521 | 61.4787 | 0 | 0 | 0 | 0 | 0 | 0 | 0 | 0 | 0 | 0 | 0 | 0 | 0 | 0 | 0 | 0 | 0 | 0 | 0 | 0 | 0 | 0 | 0 | 0 | 0 | 0 | 0 | 0 | 0 | 0 | 0 | 0 | 0 | 0 | 0 | 0 | 0
359 | 0 | 0 | 0 | 0 | 0 | 0 | 0 | 0 | 0 | 0 | 0 | 0 | 0 | 0 | 0 | 0 | 0 | 0 | 24.5128 | 0 | 14.9641 | 14.9641 | 14.9641 | 14.9641 | 0 | 0 | 0 | 0 | 0 | 0 | 0 | 29.5248 | 1.2935 | 1.7913 | 1.7915 | 1.7915 | 1.7915 | 19.154 | 0.75801 | 1.3048 | 1.3048 | 1.3048 | 1.3048 | 30.1319 | 27.5524 | 0 | 1.6367 | 63.9295 | 12.0905 | 65.4493 | 2.3306 | 40.5706 | 0 | 0 | 0 | 0 | 0 | 0 | 0 | 0 | 0 | 0 | 0 | 0 | 0 | 0 | 0 | 0 | 0 | 0 | 0 | 0 | 0 | 0 | 0 | 0 | 0 | 0 | 0 | 0 | 0 | 0 | 0 | 0 | 0 | 0 | 0 | 0 | 0
360 | 0 | 0 | 0 | 0 | 0 | 0 | 0 | 0 | 0 | 0 | 0 | 0 | 0 | 0 | 0 | 0 | 0 | 0 | 33.7861 | 0 | 26.5198 | 26.5198 | 26.5198 | 26.5198 | 0 | 0 | 0 | 0 | 0 | 0 | 0 | 46.558 | 2.169 | 2.7687 | 2.7669 | 2.7669 | 2.7669 | 33.5118 | 2.1308 | 2.8772 | 2.8772 | 2.8772 | 2.8772 | 50.4495 | 46.5962 | 0 | 2.5582 | 120.0185 | 21.9074 | 111.8846 | 0.88676 | 75.2404 | 0 | 0 | 0 | 0 | 0 | 0 | 0 | 0 | 0 | 0 | 0 | 0 | 0 | 0 | 0 | 0 | 0 | 0 | 0 | 0 | 0 | 0 | 0 | 0 | 0 | 0 | 0 | 0 | 0 | 0 | 0 | 0 | 0 | 0 | 0 | 0 | 0
361 | 0 | 0 | 0 | 0 | 0 | 0 | 0 | 0 | 0 | 0 | 0 | 0 | 0 | 0 | 0 | 0 | 0 | 0 | 34.1655 | 0 | 36.2232 | 36.2232 | 36.2232 | 36.2232 | 0 | 0 | 0 | 0 | 0 | 0 | 0 | 52.5294 | 2.1431 | 2.9351 | 2.9378 | 2.9378 | 2.9378 | 38.211 | 4.8763 | 5.5985 | 5.5985 | 5.5985 | 5.5985 | 60.0536 | 53.3991 | 0 | 2.7332 | 160.5622 | 28.2331 | 136.2038 | 0 | 101.5569 | 0 | 0 | 0 | 0 | 0 | 0 | 0 | 0 | 0 | 0 | 0 | 0 | 0 | 0 | 0 | 0 | 0 | 0 | 0 | 0 | 0 | 0 | 0 | 0 | 0 | 0 | 0 | 0 | 0 | 0 | 0 | 0 | 0 | 0 | 0 | 0 | 0
362 | 0 | 0 | 0 | 0 | 0 | 0 | 0 | 0 | 0 | 0 | 0 | 0 | 0 | 0 | 0 | 0 | 0 | 0 | 28.399 | 0 | 39.2849 | 39.2849 | 39.2849 | 39.2849 | 0 | 0 | 0 | 0 | 0 | 0 | 0 | 45.9728 | 1.8523 | 2.452 | 2.449 | 2.449 | 2.449 | 29.401 | 4.7597 | 5.9971 | 5.9971 | 5.9971 | 5.9971 | 57.3977 | 48.9562 | 0 | 2.3002 | 172.4359 | 28.9 | 131.8302 | 0.98687 | 113.9679 | 0 | 0 | 0 | 0 | 0 | 0 | 0 | 0 | 0 | 0 | 0 | 0 | 0 | 0 | 0 | 0 | 0 | 0 | 0 | 0 | 0 | 0 | 0 | 0 | 0 | 0 | 0 | 0 | 0 | 0 | 0 | 0 | 0 | 0 | 0 | 0 | 0
363 | 0 | 0 | 0 | 0 | 0 | 0 | 0 | 0 | 0 | 0 | 0 | 0 | 0 | 0 | 0 | 0 | 0 | 0 | 17.3521 | 0 | 32.9528 | 32.9528 | 32.9528 | 32.9528 | 0 | 0 | 0 | 0 | 0 | 0 | 0 | 28.5009 | 1.1496 | 1.5292 | 1.5283 | 1.5283 | 1.5283 | 16.0344 | 3.1125 | 4.3868 | 4.3868 | 4.3868 | 4.3868 | 39.5791 | 28.0345 | 0 | 1.4641 | 131.8328 | 21.6088 | 91.1637 | 0 | 94.5257 | 0 | 0 | 0 | 0 | 0 | 0 | 0 | 0 | 0 | 0 | 0 | 0 | 0 | 0 | 0 | 0 | 0 | 0 | 0 | 0 | 0 | 0 | 0 | 0 | 0 | 0 | 0 | 0 | 0 | 0 | 0 | 0 | 0 | 0 | 0 | 0 | 0
364 | 0 | 0 | 0 | 0 | 0 | 0 | 0 | 0 | 0 | 0 | 0 | 0 | 0 | 0 | 0 | 0 | 0 | 0 | 22.284 | 0 | 57.445 | 57.445 | 57.445 | 57.445 | 0 | 0 | 0 | 0 | 0 | 0 | 0 | 36.888 | 1.1938 | 2.1647 | 2.1647 | 2.1647 | 2.1647 | 23.0799 | 4.1385 | 5.7461 | 5.7461 | 5.7461 | 5.7461 | 55.2802 | 39.4427 | 0 | 2.2762 | 206.9308 | 33.5852 | 132.5977 | 0 | 155.6298 | 0 | 0 | 0 | 0 | 0 | 0 | 0 | 0 | 0 | 0 | 0 | 0 | 0 | 0 | 0 | 0 | 0 | 0 | 0 | 0 | 0 | 0 | 0 | 0 | 0 | 0 | 0 | 0 | 0 | 0 | 0 | 0 | 0 | 0 | 0 | 0 | 0
365 | 0 | 0 | 0 | 0 | 0 | 0 | 0 | 0 | 0 | 0 | 0 | 0 | 0 | 0 | 0 | 0 | 0 | 0 | 23.8345 | 0 | 76.4198 | 76.4198 | 76.4198 | 76.4198 | 0 | 0 | 0 | 0 | 0 | 0 | 0 | 37.0339 | 1.3282 | 2.4259 | 2.4249 | 2.4249 | 2.4249 | 25.8269 | 3.8095 | 3.9386 | 3.9386 | 3.9386 | 3.9386 | 62.4733 | 35.8717 | 0 | 2.7856 | 241.518 | 41.2215 | 152.0556 | 0 | 202.335 | 0 | 0 | 0 | 0 | 0 | 0 | 0 | 0 | 0 | 0 | 0 | 0 | 0 | 0 | 0 | 0 | 0 | 0 | 0 | 0 | 0 | 0 | 0 | 0 | 0 | 0 | 0 | 0 | 0 | 0 | 0 | 0 | 0 | 0 | 0 | 0 | 0
366 | 0 | 0 | 0 | 0 | 0 | 0 | 0 | 0 | 0 | 0 | 0 | 0 | 0 | 0 | 0 | 0 | 0 | 0 | 24.326 | 0 | 85.4279 | 85.4279 | 85.4279 | 85.4279 | 0 | 0 | 0 | 0 | 0 | 0 | 0 | 33.0118 | 0.79757 | 2.5289 | 2.5283 | 2.5283 | 2.5283 | 23.5965 | 2.9763 | 1.9064 | 1.9064 | 1.9064 | 1.9064 | 63.3293 | 41.9407 | 0 | 4.5131 | 248.7652 | 44.4696 | 153.4357 | 0 | 244.9038 | 0 | 0 | 0 | 0 | 0 | 0 | 0 | 0 | 0 | 0 | 0 | 0 | 0 | 0 | 0 | 0 | 0 | 0 | 0 | 0 | 0 | 0 | 0 | 0 | 0 | 0 | 0 | 0 | 0 | 0 | 0 | 0 | 0 | 0 | 0 | 0 | 0
367 | 0 | 0 | 0 | 0 | 0 | 0 | 0 | 0 | 0 | 0 | 0 | 0 | 0 | 0 | 0 | 0 | 0 | 0 | 16.6771 | 0 | 57.9854 | 57.9854 | 57.9854 | 57.9854 | 0 | 0 | 0 | 0 | 0 | 0 | 0 | 20.5158 | 0.931 | 1.6933 | 1.695 | 1.695 | 1.695 | 14.0123 | 1.3358 | 0 | 0 | 0 | 0 | 43.3659 | 26.2031 | 0 | 4.1153 | 167.8439 | 31.5664 | 104.0364 | 0 | 169.8813 | 0 | 0 | 0 | 0 | 0 | 0 | 0 | 0 | 0 | 0 | 0 | 0 | 0 | 0 | 0 | 0 | 0 | 0 | 0 | 0 | 0 | 0 | 0 | 0 | 0 | 0 | 0 | 0 | 0 | 0 | 0 | 0 | 0 | 0 | 0 | 0 | 0
368 | 0 | 0 | 0 | 0 | 0 | 0 | 0 | 0 | 0 | 0 | 0 | 0 | 0 | 0 | 0 | 0 | 0 | 0 | 27.8585 | 0 | 89.8379 | 89.8379 | 89.8379 | 89.8379 | 0 | 0 | 0 | 0 | 0 | 0 | 0 | 29.3886 | 2.0984 | 2.5356 | 2.5356 | 2.5356 | 2.5356 | 18.219 | 1.8798 | 0 | 0 | 0 | 0 | 73.2802 | 47.0611 | 0 | 4.5247 | 254.6392 | 51.7279 | 166.6264 | 0 | 253.9507 | 0 | 0 | 0 | 0 | 0 | 0 | 0 | 0 | 0 | 0 | 0 | 0 | 0 | 0 | 0 | 0 | 0 | 0 | 0 | 0 | 0 | 0 | 0 | 0 | 0 | 0 | 0 | 0 | 0 | 0 | 0 | 0 | 0 | 0 | 0 | 0 | 0
369 | 0 | 0 | 0 | 0 | 0 | 0 | 0 | 0 | 0 | 0 | 0 | 0 | 0 | 0 | 0 | 0 | 0 | 0 | 28.8953 | 0 | 72.5593 | 72.5593 | 72.5593 | 72.5593 | 0 | 0 | 0 | 0 | 0 | 0 | 0 | 24.0366 | 1.3806 | 0.67422 | 0.67 | 0.67 | 0.67 | 14.2336 | 1.2628 | 0 | 0 | 0 | 0 | 71.7995 | 50.6203 | 0 | 3.735 | 229.6 | 51.241 | 157.4794 | 0 | 202.235 | 0 | 0 | 0 | 0 | 0 | 0 | 0 | 0 | 0 | 0 | 0 | 0 | 0 | 0 | 0 | 0 | 0 | 0 | 0 | 0 | 0 | 0 | 0 | 0 | 0 | 0 | 0 | 0 | 0 | 0 | 0 | 0 | 0 | 0 | 0 | 0 | 0
370 | 0 | 0 | 0 | 0 | 0 | 0 | 0 | 0 | 0 | 0 | 0 | 0 | 0 | 0 | 0 | 0 | 0 | 0 | 41.3936 | 0 | 63.6483 | 63.6483 | 63.6483 | 63.6483 | 0 | 0 | 0 | 0 | 0 | 0 | 0 | 21.0751 | 0.7344 | 0.58975 | 0.59401 | 0.59401 | 0.59401 | 8.6237 | 1.313 | 0 | 0 | 0 | 0 | 77.7132 | 57.3391 | 0 | 2.971 | 195.6406 | 53.9008 | 159.7995 | 0 | 174.9772 | 0 | 0 | 0 | 0 | 0 | 0 | 0 | 0 | 0 | 0 | 0 | 0 | 0 | 0 | 0 | 0 | 0 | 0 | 0 | 0 | 0 | 0 | 0 | 0 | 0 | 0 | 0 | 0 | 0 | 0 | 0 | 0 | 0 | 0 | 0 | 0 | 0
371 | 0 | 0 | 0 | 0 | 0 | 0 | 0 | 0 | 0 | 0 | 0 | 0 | 0 | 0 | 0 | 0 | 0 | 0 | 36.8411 | 0 | 39.1851 | 39.1851 | 39.1851 | 39.1851 | 0 | 0 | 0 | 0 | 0 | 0 | 0 | 13.703 | 1.025 | 0.60492 | 0.60319 | 0.60319 | 0.60319 | 5.3938 | 0.98299 | 0 | 0 | 0 | 0 | 54.2072 | 43.2767 | 0 | 1.8316 | 132.2078 | 41.1679 | 119.1937 | 0 | 112.4976 | 0 | 0 | 0 | 0 | 0 | 0 | 0 | 0 | 0 | 0 | 0 | 0 | 0 | 0 | 0 | 0 | 0 | 0 | 0 | 0 | 0 | 0 | 0 | 0 | 0 | 0 | 0 | 0 | 0 | 0 | 0 | 0 | 0 | 0 | 0 | 0 | 0
372 | 0 | 0 | 0 | 0 | 0 | 0 | 0 | 0 | 0 | 0 | 0 | 0 | 0 | 0 | 0 | 0 | 0 | 0 | 51.6586 | 0 | 43.4902 | 43.4902 | 43.4902 | 43.4902 | 0 | 0 | 0 | 0 | 0 | 0 | 0 | 15.2864 | 1.3186 | 1.5756 | 1.5712 | 1.5712 | 1.5712 | 4.8831 | 1.3074 | 0 | 0 | 0 | 0 | 65.1459 | 62.2965 | 0 | 1.8884 | 156.2049 | 56.0277 | 154.5735 | 1.0169 | 133.3983 | 0 | 0 | 0 | 0 | 0 | 0 | 0 | 0 | 0 | 0 | 0 | 0 | 0 | 0 | 0 | 0 | 0 | 0 | 0 | 0 | 0 | 0 | 0 | 0 | 0 | 0 | 0 | 0 | 0 | 0 | 0 | 0 | 0 | 0 | 0 | 0 | 0
373 | 0 | 0 | 0 | 0 | 0 | 0 | 0 | 0 | 0 | 0 | 0 | 0 | 0 | 0 | 0 | 0 | 0 | 0 | 49.4678 | 0 | 35.1516 | 35.1516 | 35.1516 | 35.1516 | 0 | 0 | 0 | 0 | 0 | 0 | 0 | 14.8685 | 0.76887 | 2.3174 | 2.3212 | 2.3212 | 2.3212 | 4.2126 | 0.97463 | 0 | 0 | 0 | 0 | 50.594 | 60.3511 | 0 | 1.4728 | 140.9529 | 56.1927 | 145.9668 | 2.9997 | 112.6345 | 0 | 0 | 0 | 0 | 0 | 0 | 0 | 0 | 0 | 0 | 0 | 0 | 0 | 0 | 0 | 0 | 0 | 0 | 0 | 0 | 0 | 0 | 0 | 0 | 0 | 0 | 0 | 0 | 0 | 0 | 0 | 0 | 0 | 0 | 0 | 0 | 0
374 | 0 | 0 | 0 | 0 | 0 | 0 | 0 | 0 | 0 | 0 | 0 | 0 | 0 | 0 | 0 | 0 | 0 | 0 | 48.1115 | 0 | 29.0471 | 29.0471 | 29.0471 | 29.0471 | 0 | 0 | 0 | 0 | 0 | 0 | 0 | 10.983 | 0.22778 | 3.387 | 3.3868 | 3.3868 | 3.3868 | 3.7336 | 0.89132 | 0 | 0 | 0 | 0 | 39.2181 | 50.9439 | 0 | 1.1884 | 123.8044 | 53.7961 | 131.7668 | 4.5655 | 90.7859 | 0 | 0 | 0 | 0 | 0 | 0 | 0 | 0 | 0 | 0 | 0 | 0 | 0 | 0 | 0 | 0 | 0 | 0 | 0 | 0 | 0 | 0 | 0 | 0 | 0 | 0 | 0 | 0 | 0 | 0 | 0 | 0 | 0 | 0 | 0 | 0 | 0
375 | 0 | 0 | 0 | 0 | 0 | 0 | 0 | 0 | 0 | 0 | 0 | 0 | 0 | 0 | 0 | 0 | 0 | 0 | 39.8465 | 0 | 16.6386 | 16.6386 | 16.6386 | 16.6386 | 0 | 0 | 0 | 0 | 0 | 0 | 0 | 6.1215 | 0.11347 | 3.1832 | 3.1852 | 3.1852 | 3.1852 | 2.4665 | 0.53153 | 0 | 0 | 0 | 0 | 15.6591 | 28.1649 | 0 | 0.51958 | 76.8085 | 35.1464 | 80.5471 | 3.864 | 52.2926 | 0 | 0 | 0 | 0 | 0 | 0 | 0 | 0 | 0 | 0 | 0 | 0 | 0 | 0 | 0 | 0 | 0 | 0 | 0 | 0 | 0 | 0 | 0 | 0 | 0 | 0 | 0 | 0 | 0 | 0 | 0 | 0 | 0 | 0 | 0 | 0 | 0
376 | 0 | 0 | 0 | 0 | 0 | 0 | 0 | 0 | 0 | 0 | 0 | 0 | 0 | 0 | 0 | 0 | 0 | 0 | 85.1164 | 0 | 26.8487 | 26.8487 | 26.8487 | 26.8487 | 0 | 0 | 0 | 0 | 0 | 0 | 0 | 9.1408 | 0.18476 | 3.5591 | 3.5615 | 3.5615 | 3.5615 | 4.1231 | 1.128 | 0 | 0 | 0 | 0 | 21.1892 | 62.3908 | 0 | 1.0016 | 141.4394 | 63.4313 | 139.8737 | 6.2624 | 84.1732 | 0 | 0 | 0 | 0 | 0 | 0 | 0 | 0 | 0 | 0 | 0 | 0 | 0 | 0 | 0 | 0 | 0 | 0 | 0 | 0 | 0 | 0 | 0 | 0 | 0 | 0 | 0 | 0 | 0 | 0 | 0 | 0 | 0 | 0 | 0 | 0 | 0
377 | 0 | 0 | 0 | 0 | 0 | 0 | 0 | 0 | 0 | 0 | 0 | 0 | 0 | 0 | 0 | 0 | 0 | 0 | 94.6264 | 0 | 31.231 | 31.231 | 31.231 | 31.231 | 0 | 0 | 0 | 0 | 0 | 0 | 0 | 8.4227 | 0.20865 | 1.8559 | 1.8539 | 1.8539 | 1.8539 | 4.129 | 1.8559 | 0 | 0 | 0 | 0 | 18.1083 | 98.4699 | 0 | 0.58201 | 188.9015 | 78.4948 | 165.8406 | 2.8442 | 98.393 | 0 | 0 | 0 | 0 | 0 | 0 | 0 | 0 | 0 | 0 | 0 | 0 | 0 | 0 | 0 | 0 | 0 | 0 | 0 | 0 | 0 | 0 | 0 | 0 | 0 | 0 | 0 | 0 | 0 | 0 | 0 | 0 | 0 | 0 | 0 | 0 | 0
378 | 0 | 0 | 0 | 0 | 0 | 0 | 0 | 0 | 0 | 0 | 0 | 0 | 0 | 0 | 0 | 0 | 0 | 0 | 94.0065 | 0 | 37.8534 | 37.8534 | 37.8534 | 37.8534 | 0 | 0 | 0 | 0 | 0 | 0 | 0 | 9.5844 | 0.23589 | 1.4029 | 1.4069 | 1.4069 | 1.4069 | 3.9728 | 2.2595 | 0 | 0 | 0 | 0 | 17.1948 | 153.5613 | 0 | 0.658 | 267.3573 | 96.1419 | 193.2148 | 0 | 119.1841 | 0 | 0 | 0 | 0 | 0 | 0 | 0 | 0 | 0 | 0 | 0 | 0 | 0 | 0 | 0 | 0 | 0 | 0 | 0 | 0 | 0 | 0 | 0 | 0 | 0 | 0 | 0 | 0 | 0 | 0 | 0 | 0 | 0 | 0 | 0 | 0 | 0
379 | 0 | 0 | 0 | 0 | 0 | 0 | 0 | 0 | 0 | 0 | 0 | 0 | 0 | 0 | 0 | 0 | 0 | 0 | 58.7933 | 0 | 31.1457 | 31.1457 | 31.1457 | 31.1457 | 0 | 0 | 0 | 0 | 0 | 0 | 0 | 6.6204 | 0.1831 | 0 | 0 | 0 | 0 | 2.7464 | 1.8791 | 0 | 0 | 0 | 0 | 10.8123 | 160.1805 | 0 | 0.51074 | 233.1493 | 84.6195 | 151.7292 | 0 | 106.1863 | 0 | 0 | 0 | 0 | 0 | 0 | 0 | 0 | 0 | 0 | 0 | 0 | 0 | 0 | 0 | 0 | 0 | 0 | 0 | 0 | 0 | 0 | 0 | 0 | 0 | 0 | 0 | 0 | 0 | 0 | 0 | 0 | 0 | 0 | 0 | 0 | 0
380 | 0 | 0 | 0 | 0 | 0 | 0 | 0 | 0 | 0 | 0 | 0 | 0 | 0 | 0 | 0 | 0 | 0 | 0 | 61.2403 | 0 | 42.8282 | 42.8282 | 42.8282 | 42.8282 | 0 | 0 | 0 | 0 | 0 | 0 | 0 | 7.53 | 0.23766 | 0 | 0 | 0 | 0 | 3.0395 | 1.7762 | 0 | 0 | 0 | 0 | 12.9961 | 218.5189 | 0 | 0.4503 | 310.4419 | 125.9955 | 184.584 | 0 | 151.112 | 0 | 0 | 0 | 0 | 0 | 0 | 0 | 0 | 0 | 0 | 0 | 0 | 0 | 0 | 0 | 0 | 0 | 0 | 0 | 0 | 0 | 0 | 0 | 0 | 0 | 0 | 0 | 0 | 0 | 0 | 0 | 0 | 0 | 0 | 0 | 0 | 0
381 | 0 | 0 | 0 | 0 | 0 | 0 | 0 | 0 | 0 | 0 | 0 | 0 | 0 | 0 | 0 | 0 | 0 | 0 | 43.7167 | 0 | 54.743 | 54.743 | 54.743 | 54.743 | 0 | 0 | 0 | 0 | 0 | 0 | 0 | 7.3711 | 0.23073 | 0 | 0 | 0 | 0 | 2.2951 | 1.7122 | 0 | 0 | 0 | 0 | 11.5971 | 206.9501 | 0 | 0.43717 | 320.7836 | 123.7305 | 174.9033 | 0 | 172.3046 | 0 | 0 | 0 | 0 | 0 | 0 | 0 | 0 | 0 | 0 | 0 | 0 | 0 | 0 | 0 | 0 | 0 | 0 | 0 | 0 | 0 | 0 | 0 | 0 | 0 | 0 | 0 | 0 | 0 | 0 | 0 | 0 | 0 | 0 | 0 | 0 | 0
382 | 0 | 0 | 0 | 0 | 0 | 0 | 0 | 0 | 0 | 0 | 0 | 0 | 0 | 0 | 0 | 0 | 0 | 0 | 30.836 | 0 | 56.1779 | 56.1779 | 56.1779 | 56.1779 | 0 | 0 | 0 | 0 | 0 | 0 | 0 | 7.266 | 0.22595 | 0 | 0 | 0 | 0 | 1.7362 | 1.6768 | 0 | 0 | 0 | 0 | 9.2996 | 182.3999 | 0 | 0.41622 | 309.0024 | 128.303 | 162.8494 | 0 | 187.121 | 0 | 0 | 0 | 0 | 0 | 0 | 0 | 0 | 0 | 0 | 0 | 0 | 0 | 0 | 0 | 0 | 0 | 0 | 0 | 0 | 0 | 0 | 0 | 0 | 0 | 0 | 0 | 0 | 0 | 0 | 0 | 0 | 0 | 0 | 0 | 0 | 0
383 | 0 | 0 | 0 | 0 | 0 | 0 | 0 | 0 | 0 | 0 | 0 | 0 | 0 | 0 | 0 | 0 | 0 | 0 | 14.0605 | 0 | 31.8728 | 31.8728 | 31.8728 | 31.8728 | 0 | 0 | 0 | 0 | 0 | 0 | 0 | 3.5118 | 0.12661 | 0 | 0 | 0 | 0 | 1.3727 | 0.93959 | 0 | 0 | 0 | 0 | 2.8654 | 88.0217 | 0 | 0.23323 | 175.5636 | 75.2672 | 90.0808 | 0 | 120.3609 | 0 | 0 | 0 | 0 | 0 | 0 | 0 | 0 | 0 | 0 | 0 | 0 | 0 | 0 | 0 | 0 | 0 | 0 | 0 | 0 | 0 | 0 | 0 | 0 | 0 | 0 | 0 | 0 | 0 | 0 | 0 | 0 | 0 | 0 | 0 | 0 | 0
384 | 0 | 0 | 0 | 0 | 0 | 0 | 0 | 0 | 0 | 0 | 0 | 0 | 0 | 0 | 0 | 0 | 0 | 0 | 15.2841 | 0 | 47.1377 | 47.1377 | 47.1377 | 47.1377 | 0 | 0 | 0 | 0 | 0 | 0 | 0 | 4.6113 | 0.14763 | 0 | 0 | 0 | 0 | 3.1524 | 1.2245 | 0 | 0 | 0 | 0 | 5.3408 | 51.8532 | 0 | 0.30395 | 265.6835 | 101.518 | 114.3271 | 0 | 169.9927 | 0 | 0 | 0 | 0 | 0 | 0 | 0 | 0 | 0 | 0 | 0 | 0 | 0 | 0 | 0 | 0 | 0 | 0 | 0 | 0 | 0 | 0 | 0 | 0 | 0 | 0 | 0 | 0 | 0 | 0 | 0 | 0 | 0 | 0 | 0 | 0 | 0
385 | 0 | 0 | 0 | 0 | 0 | 0 | 0 | 0 | 0 | 0 | 0 | 0 | 0 | 0 | 0 | 0 | 0 | 0 | 14.5161 | 0 | 70.7764 | 70.7764 | 70.7764 | 70.7764 | 0 | 0 | 0 | 0 | 0 | 0 | 0 | 4.6348 | 0.14516 | 0 | 0 | 0 | 0 | 8.2534 | 1.4516 | 0 | 0 | 0 | 0 | 6.4597 | 57.4838 | 0 | 0.18664 | 317.3012 | 126.8915 | 137.5712 | 0 | 225.0825 | 0 | 0 | 0 | 0 | 0 | 0 | 0 | 0 | 0 | 0 | 0 | 0 | 0 | 0 | 0 | 0 | 0 | 0 | 0 | 0 | 0 | 0 | 0 | 0 | 0 | 0 | 0 | 0 | 0 | 0 | 0 | 0 | 0 | 0 | 0 | 0 | 0
386 | 0 | 0 | 0 | 0 | 0 | 0 | 0 | 0 | 0 | 0 | 0 | 0 | 0 | 0 | 0 | 0 | 0 | 0 | 15.302 | 0 | 96.0189 | 96.0189 | 96.0189 | 96.0189 | 0 | 0 | 0 | 0 | 0 | 0 | 0 | 5.7976 | 0.15392 | 0 | 0 | 0 | 0 | 9.902 | 2.142 | 0 | 0 | 0 | 0 | 8.055 | 65.6202 | 0 | 0.23088 | 380.1636 | 156.9959 | 168.963 | 2.8603 | 342.4153 | 0 | 0 | 0 | 0 | 0 | 0 | 0 | 0 | 0 | 0 | 0 | 0 | 0 | 0 | 0 | 0 | 0 | 0 | 0 | 0 | 0 | 0 | 0 | 0 | 0 | 0 | 0 | 0 | 0 | 0 | 0 | 0 | 0 | 0 | 0 | 0 | 0
387 | 0 | 0 | 0 | 0 | 0 | 0 | 0 | 0 | 0 | 0 | 0 | 0 | 0 | 0 | 0 | 0 | 0 | 0 | 8.3068 | 0 | 66.7058 | 66.7058 | 66.7058 | 66.7058 | 0 | 0 | 0 | 0 | 0 | 0 | 0 | 3.5803 | 0.078514 | 0 | 0 | 0 | 0 | 4.1691 | 1.0992 | 0 | 0 | 0 | 0 | 4.2947 | 35.1352 | 0 | 0.13347 | 218.9136 | 93.9424 | 103.4583 | 0 | 232.4416 | 0 | 0 | 0 | 0 | 0 | 0 | 0 | 0 | 0 | 0 | 0 | 0 | 0 | 0 | 0 | 0 | 0 | 0 | 0 | 0 | 0 | 0 | 0 | 0 | 0 | 0 | 0 | 0 | 0 | 0 | 0 | 0 | 0 | 0 | 0 | 0 | 0
388 | 0 | 0 | 0 | 0 | 0 | 0 | 0 | 0 | 0 | 0 | 0 | 0 | 0 | 0 | 0 | 0 | 0 | 0 | 9.0414 | 0 | 98.9084 | 98.9084 | 98.9084 | 98.9084 | 0 | 0 | 0 | 0 | 0 | 0 | 0 | 3.3667 | 0.083276 | 0 | 0 | 0 | 0 | 2.1533 | 1.6536 | 0 | 0 | 0 | 0 | 5.52 | 45.6116 | 0 | 0.77328 | 256.2173 | 139.1427 | 154.6797 | 0 | 356.2796 | 0 | 0 | 0 | 0 | 0 | 0 | 0 | 0 | 0 | 0 | 0 | 0 | 0 | 0 | 0 | 0 | 0 | 0 | 0 | 0 | 0 | 0 | 0 | 0 | 0 | 0 | 0 | 0 | 0 | 0 | 0 | 0 | 0 | 0 | 0 | 0 | 0
389 | 0 | 0 | 0 | 0 | 0 | 0 | 0 | 0 | 0 | 0 | 0 | 0 | 0 | 0 | 0 | 0 | 0 | 0 | 8.3618 | 0 | 91.1452 | 91.1452 | 91.1452 | 91.1452 | 0 | 0 | 0 | 0 | 0 | 0 | 0 | 0.12845 | 0.064223 | 0 | 0 | 0 | 0 | 1.7083 | 1.7854 | 0 | 0 | 0 | 0 | 6.0113 | 49.2204 | 0 | 0.41103 | 205.3335 | 146.8521 | 164.7446 | 0 | 305.7268 | 0 | 0 | 0 | 0 | 0 | 0 | 0 | 0 | 0 | 0 | 0 | 0 | 0 | 0 | 0 | 0 | 0 | 0 | 0 | 0 | 0 | 0 | 0 | 0 | 0 | 0 | 0 | 0 | 0 | 0 | 0 | 0 | 0 | 0 | 0 | 0 | 0
390 | 0 | 0 | 0 | 0 | 0 | 0 | 0 | 0 | 0 | 0 | 0 | 0 | 0 | 0 | 0 | 0 | 0 | 0 | 6.6218 | 0 | 70.1884 | 70.1884 | 70.1884 | 70.1884 | 0 | 0 | 0 | 0 | 0 | 0 | 0 | 0.13597 | 0.027194 | 0 | 0 | 0 | 0 | 0.97899 | 1.5229 | 0 | 0 | 0 | 0 | 4.0112 | 52.077 | 0 | 0.43511 | 147.8823 | 148.535 | 156.9788 | 0 | 174.0568 | 0 | 0 | 0 | 0 | 0 | 0 | 0 | 0 | 0 | 0 | 0 | 0 | 0 | 0 | 0 | 0 | 0 | 0 | 0 | 0 | 0 | 0 | 0 | 0 | 0 | 0 | 0 | 0 | 0 | 0 | 0 | 0 | 0 | 0 | 0 | 0 | 0
391 | 0 | 0 | 0 | 0 | 0 | 0 | 0 | 0 | 0 | 0 | 0 | 0 | 0 | 0 | 0 | 0 | 0 | 0 | 4.0906 | 0 | 43.6098 | 43.6098 | 43.6098 | 43.6098 | 0 | 0 | 0 | 0 | 0 | 0 | 0 | 0.10125 | 0 | 0 | 0 | 0 | 0 | 0.24301 | 0.86065 | 0 | 0 | 0 | 0 | 0.33414 | 43.0732 | 0 | 0.32401 | 78.9574 | 108.1284 | 107.4703 | 0 | 68.913 | 0 | 0 | 0 | 0 | 0 | 0 | 0 | 0 | 0 | 0 | 0 | 0 | 0 | 0 | 0 | 0 | 0 | 0 | 0 | 0 | 0 | 0 | 0 | 0 | 0 | 0 | 0 | 0 | 0 | 0 | 0 | 0 | 0 | 0 | 0 | 0 | 0
392 | 0 | 0 | 0 | 0 | 0 | 0 | 0 | 0 | 0 | 0 | 0 | 0 | 0 | 0 | 0 | 0 | 0 | 0 | 5.1878 | 0 | 48.2372 | 48.2372 | 48.2372 | 48.2372 | 0 | 0 | 0 | 0 | 0 | 0 | 0 | 0.16111 | 0 | 0 | 0 | 0 | 0 | 0 | 0.49945 | 0 | 0 | 0 | 0 | 0.032223 | 89.0632 | 0 | 0.51556 | 95.9105 | 172.0686 | 155.039 | 0 | 78.5909 | 0 | 0 | 0 | 0 | 0 | 0 | 0 | 0 | 0 | 0 | 0 | 0 | 0 | 0 | 0 | 0 | 0 | 0 | 0 | 0 | 0 | 0 | 0 | 0 | 0 | 0 | 0 | 0 | 0 | 0 | 0 | 0 | 0 | 0 | 0 | 0 | 0
393 | 0 | 0 | 0 | 0 | 0 | 0 | 0 | 0 | 0 | 0 | 0 | 0 | 0 | 0 | 0 | 0 | 0 | 0 | 4.1848 | 0 | 32.5647 | 32.5647 | 32.5647 | 32.5647 | 0 | 0 | 0 | 0 | 0 | 0 | 0 | 0.14283 | 0 | 0 | 0 | 0 | 0 | 0 | 0 | 0 | 0 | 0 | 0 | 0 | 91.0525 | 0 | 0.21424 | 72.5278 | 152.554 | 122.2032 | 0 | 56.6597 | 0 | 0 | 0 | 0 | 0 | 0 | 0 | 0 | 0 | 0 | 0 | 0 | 0 | 0 | 0 | 0 | 0 | 0 | 0 | 0 | 0 | 0 | 0 | 0 | 0 | 0 | 0 | 0 | 0 | 0 | 0 | 0 | 0 | 0 | 0 | 0 | 0
394 | 0 | 0 | 0 | 0 | 0 | 0 | 0 | 0 | 0 | 0 | 0 | 0 | 0 | 0 | 0 | 0 | 0 | 0 | 2.9089 | 0 | 17.0227 | 17.0227 | 17.0227 | 17.0227 | 0 | 0 | 0 | 0 | 0 | 0 | 0 | 0.10501 | 0 | 0 | 0 | 0 | 0 | 0 | 0 | 0 | 0 | 0 | 0 | 0 | 66.9252 | 0 | 0.15752 | 54.3551 | 114.78 | 82.3833 | 1.9743 | 35.4736 | 0 | 0 | 0 | 0 | 0 | 0 | 0 | 0 | 0 | 0 | 0 | 0 | 0 | 0 | 0 | 0 | 0 | 0 | 0 | 0 | 0 | 0 | 0 | 0 | 0 | 0 | 0 | 0 | 0 | 0 | 0 | 0 | 0 | 0 | 0 | 0 | 0
395 | 0 | 0 | 0 | 0 | 0 | 0 | 0 | 0 | 0 | 0 | 0 | 0 | 0 | 0 | 0 | 0 | 0 | 0 | 2.0471 | 0 | 9.3571 | 9.3571 | 9.3571 | 9.3571 | 0 | 0 | 0 | 0 | 0 | 0 | 0 | 0.078434 | 0 | 0 | 0 | 0 | 0 | 0 | 0 | 0 | 0 | 0 | 0 | 0 | 46.6366 | 0 | 0.11765 | 33.75 | 89.7437 | 47.7033 | 4.4393 | 22.5575 | 0 | 0 | 0 | 0 | 0 | 0 | 0 | 0 | 0 | 0 | 0 | 0 | 0 | 0 | 0 | 0 | 0 | 0 | 0 | 0 | 0 | 0 | 0 | 0 | 0 | 0 | 0 | 0 | 0 | 0 | 0 | 0 | 0 | 0 | 0 | 0 | 0
396 | 0 | 0 | 0 | 0 | 0 | 0 | 0 | 0 | 0 | 0 | 0 | 0 | 0 | 0 | 0 | 0 | 0 | 0 | 3.9373 | 0 | 11.9644 | 11.9644 | 11.9644 | 11.9644 | 0 | 0 | 0 | 0 | 0 | 0 | 0 | 0.15261 | 0 | 0 | 0 | 0 | 0 | 0 | 0 | 0 | 0 | 0 | 0 | 0 | 71.2219 | 0 | 0.22891 | 51.0167 | 189.1723 | 90.8473 | 11.4761 | 37.8009 | 0 | 0 | 0 | 0 | 0 | 0 | 0 | 0 | 0 | 0 | 0 | 0 | 0 | 0 | 0 | 0 | 0 | 0 | 0 | 0 | 0 | 0 | 0 | 0 | 0 | 0 | 0 | 0 | 0 | 0 | 0 | 0 | 0 | 0 | 0 | 0 | 0
397 | 0 | 0 | 0 | 0 | 0 | 0 | 0 | 0 | 0 | 0 | 0 | 0 | 0 | 0 | 0 | 0 | 0 | 0 | 2.439 | 0 | 9.6445 | 9.6445 | 9.6445 | 9.6445 | 0 | 0 | 0 | 0 | 0 | 0 | 0 | 0.13937 | 0 | 0 | 0 | 0 | 0 | 0 | 0 | 0 | 0 | 0 | 0 | 0 | 53.1286 | 0 | 0.20906 | 30.7176 | 195.9153 | 80.9333 | 7.7351 | 23.6375 | 0 | 0 | 0 | 0 | 0 | 0 | 0 | 0 | 0 | 0 | 0 | 0 | 0 | 0 | 0 | 0 | 0 | 0 | 0 | 0 | 0 | 0 | 0 | 0 | 0 | 0 | 0 | 0 | 0 | 0 | 0 | 0 | 0 | 0 | 0 | 0 | 0
398 | 0 | 0 | 0 | 0 | 0 | 0 | 0 | 0 | 0 | 0 | 0 | 0 | 0 | 0 | 0 | 0 | 0 | 0 | 1.9272 | 0 | 5.1743 | 5.1743 | 5.1743 | 5.1743 | 0 | 0 | 0 | 0 | 0 | 0 | 0 | 0.132 | 0 | 0 | 0 | 0 | 0 | 0 | 0 | 0 | 0 | 0 | 0 | 0 | 55.9138 | 0 | 0.19799 | 16.4336 | 208.0399 | 76.3336 | 0 | 10.2561 | 0 | 0 | 0 | 0 | 0 | 0 | 0 | 0 | 0 | 0 | 0 | 0 | 0 | 0 | 0 | 0 | 0 | 0 | 0 | 0 | 0 | 0 | 0 | 0 | 0 | 0 | 0 | 0 | 0 | 0 | 0 | 0 | 0 | 0 | 0 | 0 | 0
399 | 0 | 0 | 0 | 0 | 0 | 0 | 0 | 0 | 0 | 0 | 0 | 0 | 0 | 0 | 0 | 0 | 0 | 0 | 1.0825 | 0 | 3.7114 | 3.7114 | 3.7114 | 3.7114 | 0 | 0 | 0 | 0 | 0 | 0 | 0 | 0.11896 | 0 | 0 | 0 | 0 | 0 | 0 | 0 | 0 | 0 | 0 | 0 | 0 | 60.4892 | 0 | 0.17843 | 10.7179 | 189.6517 | 69.173 | 0 | 4.8058 | 0 | 0 | 0 | 0 | 0 | 0 | 0 | 0 | 0 | 0 | 0 | 0 | 0 | 0 | 0 | 0 | 0 | 0 | 0 | 0 | 0 | 0 | 0 | 0 | 0 | 0 | 0 | 0 | 0 | 0 | 0 | 0 | 0 | 0 | 0 | 0 | 0
400 | 0 | 0 | 0 | 0 | 0 | 0 | 0 | 0 | 0 | 0 | 0 | 0 | 0 | 0 | 0 | 0 | 0 | 0 | 0.19266 | 0 | 4.7522 | 4.7522 | 4.7522 | 4.7522 | 0 | 0 | 0 | 0 | 0 | 0 | 0 | 0.21406 | 0 | 0 | 0 | 0 | 0 | 0 | 0 | 0 | 0 | 0 | 0 | 0 | 190.7948 | 0 | 0.3211 | 17.5318 | 365.5135 | 125.5055 | 0 | 6.4005 | 0 | 0 | 0 | 0 | 0 | 0 | 0 | 0 | 0 | 0 | 0 | 0 | 0 | 0 | 0 | 0 | 0 | 0 | 0 | 0 | 0 | 0 | 0 | 0 | 0 | 0 | 0 | 0 | 0 | 0 | 0 | 0 | 0 | 0 | 0 | 0 | 0
401 | 0 | 0 | 0 | 0 | 0 | 0 | 0 | 0 | 0 | 0 | 0 | 0 | 0 | 0 | 0 | 0 | 0 | 0 | 0 | 0 | 0 | 0 | 0 | 0 | 0 | 0 | 0 | 0 | 0 | 0 | 0 | 0 | 0 | 0 | 0 | 0 | 0 | 0 | 0 | 0 | 0 | 0 | 0 | 0 | 0 | 0 | 0 | 0 | 0 | 0 | 0 | 0 | 0 | 0 | 0 | 0 | 0 | 0 | 0 | 0 | 0 | 0 | 0 | 0 | 0 | 0 | 0 | 0 | 0 | 0 | 0 | 0 | 0 | 0 | 0 | 0 | 0 | 0 | 0 | 0 | 0 | 0 | 0 | 0 | 0 | 0 | 0 | 0 | 0
402 | 0 | 0 | 0 | 0 | 0 | 0 | 0 | 0 | 0 | 0 | 0 | 0 | 0 | 0 | 0 | 0 | 0 | 0 | 0 | 0 | 0 | 0 | 0 | 0 | 0 | 0 | 0 | 0 | 0 | 0 | 0 | 0 | 0 | 0 | 0 | 0 | 0 | 0 | 0 | 0 | 0 | 0 | 0 | 0 | 0 | 0 | 0 | 0 | 0 | 0 | 0 | 0 | 0 | 0 | 0 | 0 | 0 | 0 | 0 | 0 | 0 | 0 | 0 | 0 | 0 | 0 | 0 | 0 | 0 | 0 | 0 | 0 | 0 | 0 | 0 | 0 | 0 | 0 | 0 | 0 | 0 | 0 | 0 | 0 | 0 | 0 | 0 | 0 | 0
403 | 0 | 0 | 0 | 0 | 0 | 0 | 0 | 0 | 0 | 0 | 0 | 0 | 0 | 0 | 0 | 0 | 0 | 0 | 0 | 0 | 0 | 0 | 0 | 0 | 0 | 0 | 0 | 0 | 0 | 0 | 0 | 0 | 0 | 0 | 0 | 0 | 0 | 0 | 0 | 0 | 0 | 0 | 0 | 0 | 0 | 0 | 0 | 0 | 0 | 0 | 0 | 0 | 0 | 0 | 0 | 0 | 0 | 0 | 0 | 0 | 0 | 0 | 0 | 0 | 0 | 0 | 0 | 0 | 0 | 0 | 0 | 0 | 0 | 0 | 0 | 0 | 0 | 0 | 0 | 0 | 0 | 0 | 0 | 0 | 0 | 0 | 0 | 0 | 0
404 | 0 | 0 | 0 | 0 | 0 | 0 | 0 | 0 | 0 | 0 | 0 | 0 | 0 | 0 | 0 | 0 | 0 | 0 | 0 | 0 | 0 | 0 | 0 | 0 | 0 | 0 | 0 | 0 | 0 | 0 | 0 | 0 | 0 | 0 | 0 | 0 | 0 | 0 | 0 | 0 | 0 | 0 | 0 | 0 | 0 | 0 | 0 | 0 | 0 | 0 | 0 | 0 | 0 | 0 | 0 | 0 | 0 | 0 | 0 | 0 | 0 | 0 | 0 | 0 | 0 | 0 | 0 | 0 | 0 | 0 | 0 | 0 | 0 | 0 | 0 | 0 | 0 | 0 | 0 | 0 | 0 | 0 | 0 | 0 | 0 | 0 | 0 | 0 | 0
405 | 0 | 0 | 0 | 0 | 0 | 0 | 0 | 0 | 0 | 0 | 0 | 0 | 0 | 0 | 0 | 0 | 0 | 0 | 0 | 0 | 0 | 0 | 0 | 0 | 0 | 0 | 0 | 0 | 0 | 0 | 0 | 0 | 0 | 0 | 0 | 0 | 0 | 0 | 0 | 0 | 0 | 0 | 0 | 0 | 0 | 0 | 0 | 0 | 0 | 0 | 0 | 0 | 0 | 0 | 0 | 0 | 0 | 0 | 0 | 0 | 0 | 0 | 0 | 0 | 0 | 0 | 0 | 0 | 0 | 0 | 0 | 0 | 0 | 0 | 0 | 0 | 0 | 0 | 0 | 0 | 0 | 0 | 0 | 0 | 0 | 0 | 0 | 0 | 0
406 | 0 | 0 | 0 | 0 | 0 | 0 | 0 | 0 | 0 | 0 | 0 | 0 | 0 | 0 | 0 | 0 | 0 | 0 | 0 | 0 | 0 | 0 | 0 | 0 | 0 | 0 | 0 | 0 | 0 | 0 | 0 | 0 | 0 | 0 | 0 | 0 | 0 | 0 | 0 | 0 | 0 | 0 | 0 | 0 | 0 | 0 | 0 | 0 | 0 | 0 | 0 | 0 | 0 | 0 | 0 | 0 | 0 | 0 | 0 | 0 | 0 | 0 | 0 | 0 | 0 | 0 | 0 | 0 | 0 | 0 | 0 | 0 | 0 | 0 | 0 | 0 | 0 | 0 | 0 | 0 | 0 | 0 | 0 | 0 | 0 | 0 | 0 | 0 | 0
407 | 0 | 0 | 0 | 0 | 0 | 0 | 0 | 0 | 0 | 0 | 0 | 0 | 0 | 0 | 0 | 0 | 0 | 0 | 0 | 0 | 0 | 0 | 0 | 0 | 0 | 0 | 0 | 0 | 0 | 0 | 0 | 0 | 0 | 0 | 0 | 0 | 0 | 0 | 0 | 0 | 0 | 0 | 0 | 0 | 0 | 0 | 0 | 0 | 0 | 0 | 0 | 0 | 0 | 0 | 0 | 0 | 0 | 0 | 0 | 0 | 0 | 0 | 0 | 0 | 0 | 0 | 0 | 0 | 0 | 0 | 0 | 0 | 0 | 0 | 0 | 0 | 0 | 0 | 0 | 0 | 0 | 0 | 0 | 0 | 0 | 0 | 0 | 0 | 0
408 | 0 | 0 | 0 | 0 | 0 | 0 | 0 | 0 | 0 | 0 | 0 | 0 | 0 | 0 | 0 | 0 | 0 | 0 | 0 | 0 | 0 | 0 | 0 | 0 | 0 | 0 | 0 | 0 | 0 | 0 | 0 | 0 | 0 | 0 | 0 | 0 | 0 | 0 | 0 | 0 | 0 | 0 | 0 | 0 | 0 | 0 | 0 | 0 | 0 | 0 | 0 | 0 | 0 | 0 | 0 | 0 | 0 | 0 | 0 | 0 | 0 | 0 | 0 | 0 | 0 | 0 | 0 | 0 | 0 | 0 | 0 | 0 | 0 | 0 | 0 | 0 | 0 | 0 | 0 | 0 | 0 | 0 | 0 | 0 | 0 | 0 | 0 | 0 | 0
409 | 0 | 0 | 0 | 0 | 0 | 0 | 0 | 0 | 0 | 0 | 0 | 0 | 0 | 0 | 0 | 0 | 0 | 0 | 0 | 0 | 0 | 0 | 0 | 0 | 0 | 0 | 0 | 0 | 0 | 0 | 0 | 0 | 0 | 0 | 0 | 0 | 0 | 0 | 0 | 0 | 0 | 0 | 0 | 0 | 0 | 0 | 0 | 0 | 0 | 0 | 0 | 0 | 0 | 0 | 0 | 0 | 0 | 0 | 0 | 0 | 0 | 0 | 0 | 0 | 0 | 0 | 0 | 0 | 0 | 0 | 0 | 0 | 0 | 0 | 0 | 0 | 0 | 0 | 0 | 0 | 0 | 0 | 0 | 0 | 0 | 0 | 0 | 0 | 0
410 | 0 | 0 | 0 | 0 | 0 | 0 | 0 | 0 | 0 | 0 | 0 | 0 | 0 | 0 | 0 | 0 | 0 | 0 | 0 | 0 | 0 | 0 | 0 | 0 | 0 | 0 | 0 | 0 | 0 | 0 | 0 | 0 | 0 | 0 | 0 | 0 | 0 | 0 | 0 | 0 | 0 | 0 | 0 | 0 | 0 | 0 | 0 | 0 | 0 | 0 | 0 | 0 | 0 | 0 | 0 | 0 | 0 | 0 | 0 | 0 | 0 | 0 | 0 | 0 | 0 | 0 | 0 | 0 | 0 | 0 | 0 | 0 | 0 | 0 | 0 | 0 | 0 | 0 | 0 | 0 | 0 | 0 | 0 | 0 | 0 | 0 | 0 | 0 | 0
411 | 0 | 0 | 0 | 0 | 0 | 0 | 0 | 0 | 0 | 0 | 0 | 0 | 0 | 0 | 0 | 0 | 0 | 0 | 0 | 0 | 0 | 0 | 0 | 0 | 0 | 0 | 0 | 0 | 0 | 0 | 0 | 0 | 0 | 0 | 0 | 0 | 0 | 0 | 0 | 0 | 0 | 0 | 0 | 0 | 0 | 0 | 0 | 0 | 0 | 0 | 0 | 0 | 0 | 0 | 0 | 0 | 0 | 0 | 0 | 0 | 0 | 0 | 0 | 0 | 0 | 0 | 0 | 0 | 0 | 0 | 0 | 0 | 0 | 0 | 0 | 0 | 0 | 0 | 0 | 0 | 0 | 0 | 0 | 0 | 0 | 0 | 0 | 0 | 0
412 | 0 | 0 | 0 | 0 | 0 | 0 | 0 | 0 | 0 | 0 | 0 | 0 | 0 | 0 | 0 | 0 | 0 | 0 | 0 | 0 | 0 | 0 | 0 | 0 | 0 | 0 | 0 | 0 | 0 | 0 | 0 | 0 | 0 | 0 | 0 | 0 | 0 | 0 | 0 | 0 | 0 | 0 | 0 | 0 | 0 | 0 | 0 | 0 | 0 | 0 | 0 | 0 | 0 | 0 | 0 | 0 | 0 | 0 | 0 | 0 | 0 | 0 | 0 | 0 | 0 | 0 | 0 | 0 | 0 | 0 | 0 | 0 | 0 | 0 | 0 | 0 | 0 | 0 | 0 | 0 | 0 | 0 | 0 | 0 | 0 | 0 | 0 | 0 | 0
413 | 0 | 0 | 0 | 0 | 0 | 0 | 0 | 0 | 0 | 0 | 0 | 0 | 0 | 0 | 0 | 0 | 0 | 0 | 0 | 0 | 0 | 0 | 0 | 0 | 0 | 0 | 0 | 0 | 0 | 0 | 0 | 0 | 0 | 0 | 0 | 0 | 0 | 0 | 0 | 0 | 0 | 0 | 0 | 0 | 0 | 0 | 0 | 0 | 0 | 0 | 0 | 0 | 0 | 0 | 0 | 0 | 0 | 0 | 0 | 0 | 0 | 0 | 0 | 0 | 0 | 0 | 0 | 0 | 0 | 0 | 0 | 0 | 0 | 0 | 0 | 0 | 0 | 0 | 0 | 0 | 0 | 0 | 0 | 0 | 0 | 0 | 0 | 0 | 0
414 | 0 | 0 | 0 | 0 | 0 | 0 | 0 | 0 | 0 | 0 | 0 | 0 | 0 | 0 | 0 | 0 | 0 | 0 | 0 | 0 | 0 | 0 | 0 | 0 | 0 | 0 | 0 | 0 | 0 | 0 | 0 | 0 | 0 | 0 | 0 | 0 | 0 | 0 | 0 | 0 | 0 | 0 | 0 | 0 | 0 | 0 | 0 | 0 | 0 | 0 | 0 | 0 | 0 | 0 | 0 | 0 | 0 | 0 | 0 | 0 | 0 | 0 | 0 | 0 | 0 | 0 | 0 | 0 | 0 | 0 | 0 | 0 | 0 | 0 | 0 | 0 | 0 | 0 | 0 | 0 | 0 | 0 | 0 | 0 | 0 | 0 | 0 | 0 | 0
415 | 0 | 0 | 0 | 0 | 0 | 0 | 0 | 0 | 0 | 0 | 0 | 0 | 0 | 0 | 0 | 0 | 0 | 0 | 0 | 0 | 0 | 0 | 0 | 0 | 0 | 0 | 0 | 0 | 0 | 0 | 0 | 0 | 0 | 0 | 0 | 0 | 0 | 0 | 0 | 0 | 0 | 0 | 0 | 0 | 0 | 0 | 0 | 0 | 0 | 0 | 0 | 0 | 0 | 0 | 0 | 0 | 0 | 0 | 0 | 0 | 0 | 0 | 0 | 0 | 0 | 0 | 0 | 0 | 0 | 0 | 0 | 0 | 0 | 0 | 0 | 0 | 0 | 0 | 0 | 0 | 0 | 0 | 0 | 0 | 0 | 0 | 0 | 0 | 0
416 | 0 | 0 | 0 | 0 | 0 | 0 | 0 | 0 | 0 | 0 | 0 | 0 | 0 | 0 | 0 | 0 | 0 | 0 | 0 | 0 | 0 | 0 | 0 | 0 | 0 | 0 | 0 | 0 | 0 | 0 | 0 | 0 | 0 | 0 | 0 | 0 | 0 | 0 | 0 | 0 | 0 | 0 | 0 | 0 | 0 | 0 | 0 | 0 | 0 | 0 | 0 | 0 | 0 | 0 | 0 | 0 | 0 | 0 | 0 | 0 | 0 | 0 | 0 | 0 | 0 | 0 | 0 | 0 | 0 | 0 | 0 | 0 | 0 | 0 | 0 | 0 | 0 | 0 | 0 | 0 | 0 | 0 | 0 | 0 | 0 | 0 | 0 | 0 | 0
417 | 0 | 0 | 0 | 0 | 0 | 0 | 0 | 0 | 0 | 0 | 0 | 0 | 0 | 0 | 0 | 0 | 0 | 0 | 0 | 0 | 0 | 0 | 0 | 0 | 0 | 0 | 0 | 0 | 0 | 0 | 0 | 0 | 0 | 0 | 0 | 0 | 0 | 0 | 0 | 0 | 0 | 0 | 0 | 0 | 0 | 0 | 0 | 0 | 0 | 0 | 0 | 0 | 0 | 0 | 0 | 0 | 0 | 0 | 0 | 0 | 0 | 0 | 0 | 0 | 0 | 0 | 0 | 0 | 0 | 0 | 0 | 0 | 0 | 0 | 0 | 0 | 0 | 0 | 0 | 0 | 0 | 0 | 0 | 0 | 0 | 0 | 0 | 0 | 0
418 | 0 | 0 | 0 | 0 | 0 | 0 | 0 | 0 | 0 | 0 | 0 | 0 | 0 | 0 | 0 | 0 | 0 | 0 | 0 | 0 | 0 | 0 | 0 | 0 | 0 | 0 | 0 | 0 | 0 | 0 | 0 | 0 | 0 | 0 | 0 | 0 | 0 | 0 | 0 | 0 | 0 | 0 | 0 | 0 | 0 | 0 | 0 | 0 | 0 | 0 | 0 | 0 | 0 | 0 | 0 | 0 | 0 | 0 | 0 | 0 | 0 | 0 | 0 | 0 | 0 | 0 | 0 | 0 | 0 | 0 | 0 | 0 | 0 | 0 | 0 | 0 | 0 | 0 | 0 | 0 | 0 | 0 | 0 | 0 | 0 | 0 | 0 | 0 | 0
419 | 0 | 0 | 0 | 0 | 0 | 0 | 0 | 0 | 0 | 0 | 0 | 0 | 0 | 0 | 0 | 0 | 0 | 0 | 0 | 0 | 0 | 0 | 0 | 0 | 0 | 0 | 0 | 0 | 0 | 0 | 0 | 0 | 0 | 0 | 0 | 0 | 0 | 0 | 0 | 0 | 0 | 0 | 0 | 0 | 0 | 0 | 0 | 0 | 0 | 0 | 0 | 0 | 0 | 0 | 0 | 0 | 0 | 0 | 0 | 0 | 0 | 0 | 0 | 0 | 0 | 0 | 0 | 0 | 0 | 0 | 0 | 0 | 0 | 0 | 0 | 0 | 0 | 0 | 0 | 0 | 0 | 0 | 0 | 0 | 0 | 0 | 0 | 0 | 0
420 | 0 | 0 | 0 | 0 | 0 | 0 | 0 | 0 | 0 | 0 | 0 | 0 | 0 | 0 | 0 | 0 | 0 | 0 | 0 | 0 | 0 | 0 | 0 | 0 | 0 | 0 | 0 | 0 | 0 | 0 | 0 | 0 | 0 | 0 | 0 | 0 | 0 | 0 | 0 | 0 | 0 | 0 | 0 | 0 | 0 | 0 | 0 | 0 | 0 | 0 | 0 | 0 | 0 | 0 | 0 | 0 | 0 | 0 | 0 | 0 | 0 | 0 | 0 | 0 | 0 | 0 | 0 | 0 | 0 | 0 | 0 | 0 | 0 | 0 | 0 | 0 | 0 | 0 | 0 | 0 | 0 | 0 | 0 | 0 | 0 | 0 | 0 | 0 | 0
421 | 0 | 0 | 0 | 0 | 0 | 0 | 0 | 0 | 0 | 0 | 0 | 0 | 0 | 0 | 0 | 0 | 0 | 0 | 0 | 0 | 0 | 0 | 0 | 0 | 0 | 0 | 0 | 0 | 0 | 0 | 0 | 0 | 0 | 0 | 0 | 0 | 0 | 0 | 0 | 0 | 0 | 0 | 0 | 0 | 0 | 0 | 0 | 0 | 0 | 0 | 0 | 0 | 0 | 0 | 0 | 0 | 0 | 0 | 0 | 0 | 0 | 0 | 0 | 0 | 0 | 0 | 0 | 0 | 0 | 0 | 0 | 0 | 0 | 0 | 0 | 0 | 0 | 0 | 0 | 0 | 0 | 0 | 0 | 0 | 0 | 0 | 0 | 0 | 0
422 | 0 | 0 | 0 | 0 | 0 | 0 | 0 | 0 | 0 | 0 | 0 | 0 | 0 | 0 | 0 | 0 | 0 | 0 | 0 | 0 | 0 | 0 | 0 | 0 | 0 | 0 | 0 | 0 | 0 | 0 | 0 | 0 | 0 | 0 | 0 | 0 | 0 | 0 | 0 | 0 | 0 | 0 | 0 | 0 | 0 | 0 | 0 | 0 | 0 | 0 | 0 | 0 | 0 | 0 | 0 | 0 | 0 | 0 | 0 | 0 | 0 | 0 | 0 | 0 | 0 | 0 | 0 | 0 | 0 | 0 | 0 | 0 | 0 | 0 | 0 | 0 | 0 | 0 | 0 | 0 | 0 | 0 | 0 | 0 | 0 | 0 | 0 | 0 | 0
423 | 0 | 0 | 0 | 0 | 0 | 0 | 0 | 0 | 0 | 0 | 0 | 0 | 0 | 0 | 0 | 0 | 0 | 0 | 0 | 0 | 0 | 0 | 0 | 0 | 0 | 0 | 0 | 0 | 0 | 0 | 0 | 0 | 0 | 0 | 0 | 0 | 0 | 0 | 0 | 0 | 0 | 0 | 0 | 0 | 0 | 0 | 0 | 0 | 0 | 0 | 0 | 0 | 0 | 0 | 0 | 0 | 0 | 0 | 0 | 0 | 0 | 0 | 0 | 0 | 0 | 0 | 0 | 0 | 0 | 0 | 0 | 0 | 0 | 0 | 0 | 0 | 0 | 0 | 0 | 0 | 0 | 0 | 0 | 0 | 0 | 0 | 0 | 0 | 0
424 | 0 | 0 | 0 | 0 | 0 | 0 | 0 | 0 | 0 | 0 | 0 | 0 | 0 | 0 | 0 | 0 | 0 | 0 | 0 | 0 | 0 | 0 | 0 | 0 | 0 | 0 | 0 | 0 | 0 | 0 | 0 | 0 | 0 | 0 | 0 | 0 | 0 | 0 | 0 | 0 | 0 | 0 | 0 | 0 | 0 | 0 | 0 | 0 | 0 | 0 | 0 | 0 | 0 | 0 | 0 | 0 | 0 | 0 | 0 | 0 | 0 | 0 | 0 | 0 | 0 | 0 | 0 | 0 | 0 | 0 | 0 | 0 | 0 | 0 | 0 | 0 | 0 | 0 | 0 | 0 | 0 | 0 | 0 | 0 | 0 | 0 | 0 | 0 | 0
425 | 0 | 0 | 0 | 0 | 0 | 0 | 0 | 0 | 0 | 0 | 0 | 0 | 0 | 0 | 0 | 0 | 0 | 0 | 0 | 0 | 0 | 0 | 0 | 0 | 0 | 0 | 0 | 0 | 0 | 0 | 0 | 0 | 0 | 0 | 0 | 0 | 0 | 0 | 0 | 0 | 0 | 0 | 0 | 0 | 0 | 0 | 0 | 0 | 0 | 0 | 0 | 0 | 0 | 0 | 0 | 0 | 0 | 0 | 0 | 0 | 0 | 0 | 0 | 0 | 0 | 0 | 0 | 0 | 0 | 0 | 0 | 0 | 0 | 0 | 0 | 0 | 0 | 0 | 0 | 0 | 0 | 0 | 0 | 0 | 0 | 0 | 0 | 0 | 0
426 | 0 | 0 | 0 | 0 | 0 | 0 | 0 | 0 | 0 | 0 | 0 | 0 | 0 | 0 | 0 | 0 | 0 | 0 | 0 | 0 | 0 | 0 | 0 | 0 | 0 | 0 | 0 | 0 | 0 | 0 | 0 | 0 | 0 | 0 | 0 | 0 | 0 | 0 | 0 | 0 | 0 | 0 | 0 | 0 | 0 | 0 | 0 | 0 | 0 | 0 | 0 | 0 | 0 | 0 | 0 | 0 | 0 | 0 | 0 | 0 | 0 | 0 | 0 | 0 | 0 | 0 | 0 | 0 | 0 | 0 | 0 | 0 | 0 | 0 | 0 | 0 | 0 | 0 | 0 | 0 | 0 | 0 | 0 | 0 | 0 | 0 | 0 | 0 | 0
427 | 0 | 0 | 0 | 0 | 0 | 0 | 0 | 0 | 0 | 0 | 0 | 0 | 0 | 0 | 0 | 0 | 0 | 0 | 0 | 0 | 0 | 0 | 0 | 0 | 0 | 0 | 0 | 0 | 0 | 0 | 0 | 0 | 0 | 0 | 0 | 0 | 0 | 0 | 0 | 0 | 0 | 0 | 0 | 0 | 0 | 0 | 0 | 0 | 0 | 0 | 0 | 0 | 0 | 0 | 0 | 0 | 0 | 0 | 0 | 0 | 0 | 0 | 0 | 0 | 0 | 0 | 0 | 0 | 0 | 0 | 0 | 0 | 0 | 0 | 0 | 0 | 0 | 0 | 0 | 0 | 0 | 0 | 0 | 0 | 0 | 0 | 0 | 0 | 0
428 | 0 | 0 | 0 | 0 | 0 | 0 | 0 | 0 | 0 | 0 | 0 | 0 | 0 | 0 | 0 | 0 | 0 | 0 | 0 | 0 | 0 | 0 | 0 | 0 | 0 | 0 | 0 | 0 | 0 | 0 | 0 | 0 | 0 | 0 | 0 | 0 | 0 | 0 | 0 | 0 | 0 | 0 | 0 | 0 | 0 | 0 | 0 | 0 | 0 | 0 | 0 | 0 | 0 | 0 | 0 | 0 | 0 | 0 | 0 | 0 | 0 | 0 | 0 | 0 | 0 | 0 | 0 | 0 | 0 | 0 | 0 | 0 | 0 | 0 | 0 | 0 | 0 | 0 | 0 | 0 | 0 | 0 | 0 | 0 | 0 | 0 | 0 | 0 | 0
429 | 0 | 0 | 0 | 0 | 0 | 0 | 0 | 0 | 0 | 0 | 0 | 0 | 0 | 0 | 0 | 0 | 0 | 0 | 0 | 0 | 0 | 0 | 0 | 0 | 0 | 0 | 0 | 0 | 0 | 0 | 0 | 0 | 0 | 0 | 0 | 0 | 0 | 0 | 0 | 0 | 0 | 0 | 0 | 0 | 0 | 0 | 0 | 0 | 0 | 0 | 0 | 0 | 0 | 0 | 0 | 0 | 0 | 0 | 0 | 0 | 0 | 0 | 0 | 0 | 0 | 0 | 0 | 0 | 0 | 0 | 0 | 0 | 0 | 0 | 0 | 0 | 0 | 0 | 0 | 0 | 0 | 0 | 0 | 0 | 0 | 0 | 0 | 0 | 0
430 | 0 | 0 | 0 | 0 | 0 | 0 | 0 | 0 | 0 | 0 | 0 | 0 | 0 | 0 | 0 | 0 | 0 | 0 | 0 | 0 | 0 | 0 | 0 | 0 | 0 | 0 | 0 | 0 | 0 | 0 | 0 | 0 | 0 | 0 | 0 | 0 | 0 | 0 | 0 | 0 | 0 | 0 | 0 | 0 | 0 | 0 | 0 | 0 | 0 | 0 | 0 | 0 | 0 | 0 | 0 | 0 | 0 | 0 | 0 | 0 | 0 | 0 | 0 | 0 | 0 | 0 | 0 | 0 | 0 | 0 | 0 | 0 | 0 | 0 | 0 | 0 | 0 | 0 | 0 | 0 | 0 | 0 | 0 | 0 | 0 | 0 | 0 | 0 | 0
431 | 0 | 0 | 0 | 0 | 0 | 0 | 0 | 0 | 0 | 0 | 0 | 0 | 0 | 0 | 0 | 0 | 0 | 0 | 0 | 0 | 0 | 0 | 0 | 0 | 0 | 0 | 0 | 0 | 0 | 0 | 0 | 0 | 0 | 0 | 0 | 0 | 0 | 0 | 0 | 0 | 0 | 0 | 0 | 0 | 0 | 0 | 0 | 0 | 0 | 0 | 0 | 0 | 0 | 0 | 0 | 0 | 0 | 0 | 0 | 0 | 0 | 0 | 0 | 0 | 0 | 0 | 0 | 0 | 0 | 0 | 0 | 0 | 0 | 0 | 0 | 0 | 0 | 0 | 0 | 0 | 0 | 0 | 0 | 0 | 0 | 0 | 0 | 0 | 0
432 | 0 | 0 | 0 | 0 | 0 | 0 | 0 | 0 | 0 | 0 | 0 | 0 | 0 | 0 | 0 | 0 | 0 | 0 | 0 | 0 | 0 | 0 | 0 | 0 | 0 | 0 | 0 | 0 | 0 | 0 | 0 | 0 | 0 | 0 | 0 | 0 | 0 | 0 | 0 | 0 | 0 | 0 | 0 | 0 | 0 | 0 | 0 | 0 | 0 | 0 | 0 | 0 | 0 | 0 | 0 | 0 | 0 | 0 | 0 | 0 | 0 | 0 | 0 | 0 | 0 | 0 | 0 | 0 | 0 | 0 | 0 | 0 | 0 | 0 | 0 | 0 | 0 | 0 | 0 | 0 | 0 | 0 | 0 | 0 | 0 | 0 | 0 | 0 | 0
433 | 0 | 0 | 0 | 0 | 0 | 0 | 0 | 0 | 0 | 0 | 0 | 0 | 0 | 0 | 0 | 0 | 0 | 0 | 0 | 0 | 0 | 0 | 0 | 0 | 0 | 0 | 0 | 0 | 0 | 0 | 0 | 0 | 0 | 0 | 0 | 0 | 0 | 0 | 0 | 0 | 0 | 0 | 0 | 0 | 0 | 0 | 0 | 0 | 0 | 0 | 0 | 0 | 0 | 0 | 0 | 0 | 0 | 0 | 0 | 0 | 0 | 0 | 0 | 0 | 0 | 0 | 0 | 0 | 0 | 0 | 0 | 0 | 0 | 0 | 0 | 0 | 0 | 0 | 0 | 0 | 0 | 0 | 0 | 0 | 0 | 0 | 0 | 0 | 0
434 | 0 | 0 | 0 | 0 | 0 | 0 | 0 | 0 | 0 | 0 | 0 | 0 | 0 | 0 | 0 | 0 | 0 | 0 | 0 | 0 | 0 | 0 | 0 | 0 | 0 | 0 | 0 | 0 | 0 | 0 | 0 | 0 | 0 | 0 | 0 | 0 | 0 | 0 | 0 | 0 | 0 | 0 | 0 | 0 | 0 | 0 | 0 | 0 | 0 | 0 | 0 | 0 | 0 | 0 | 0 | 0 | 0 | 0 | 0 | 0 | 0 | 0 | 0 | 0 | 0 | 0 | 0 | 0 | 0 | 0 | 0 | 0 | 0 | 0 | 0 | 0 | 0 | 0 | 0 | 0 | 0 | 0 | 0 | 0 | 0 | 0 | 0 | 0 | 0
435 | 0 | 0 | 0 | 0 | 0 | 0 | 0 | 0 | 0 | 0 | 0 | 0 | 0 | 0 | 0 | 0 | 0 | 0 | 0 | 0 | 0 | 0 | 0 | 0 | 0 | 0 | 0 | 0 | 0 | 0 | 0 | 0 | 0 | 0 | 0 | 0 | 0 | 0 | 0 | 0 | 0 | 0 | 0 | 0 | 0 | 0 | 0 | 0 | 0 | 0 | 0 | 0 | 0 | 0 | 0 | 0 | 0 | 0 | 0 | 0 | 0 | 0 | 0 | 0 | 0 | 0 | 0 | 0 | 0 | 0 | 0 | 0 | 0 | 0 | 0 | 0 | 0 | 0 | 0 | 0 | 0 | 0 | 0 | 0 | 0 | 0 | 0 | 0 | 0
436 | 0 | 0 | 0 | 0 | 0 | 0 | 0 | 0 | 0 | 0 | 0 | 0 | 0 | 0 | 0 | 0 | 0 | 0 | 0 | 0 | 0 | 0 | 0 | 0 | 0 | 0 | 0 | 0 | 0 | 0 | 0 | 0 | 0 | 0 | 0 | 0 | 0 | 0 | 0 | 0 | 0 | 0 | 0 | 0 | 0 | 0 | 0 | 0 | 0 | 0 | 0 | 0 | 0 | 0 | 0 | 0 | 0 | 0 | 0 | 0 | 0 | 0 | 0 | 0 | 0 | 0 | 0 | 0 | 0 | 0 | 0 | 0 | 0 | 0 | 0 | 0 | 0 | 0 | 0 | 0 | 0 | 0 | 0 | 0 | 0 | 0 | 0 | 0 | 0
437 | 0 | 0 | 0 | 0 | 0 | 0 | 0 | 0 | 0 | 0 | 0 | 0 | 0 | 0 | 0 | 0 | 0 | 0 | 0 | 0 | 0 | 0 | 0 | 0 | 0 | 0 | 0 | 0 | 0 | 0 | 0 | 0 | 0 | 0 | 0 | 0 | 0 | 0 | 0 | 0 | 0 | 0 | 0 | 0 | 0 | 0 | 0 | 0 | 0 | 0 | 0 | 0 | 0 | 0 | 0 | 0 | 0 | 0 | 0 | 0 | 0 | 0 | 0 | 0 | 0 | 0 | 0 | 0 | 0 | 0 | 0 | 0 | 0 | 0 | 0 | 0 | 0 | 0 | 0 | 0 | 0 | 0 | 0 | 0 | 0 | 0 | 0 | 0 | 0
438 | 0 | 0 | 0 | 0 | 0 | 0 | 0 | 0 | 0 | 0 | 0 | 0 | 0 | 0 | 0 | 0 | 0 | 0 | 0 | 0 | 0 | 0 | 0 | 0 | 0 | 0 | 0 | 0 | 0 | 0 | 0 | 0 | 0 | 0 | 0 | 0 | 0 | 0 | 0 | 0 | 0 | 0 | 0 | 0 | 0 | 0 | 0 | 0 | 0 | 0 | 0 | 0 | 0 | 0 | 0 | 0 | 0 | 0 | 0 | 0 | 0 | 0 | 0 | 0 | 0 | 0 | 0 | 0 | 0 | 0 | 0 | 0 | 0 | 0 | 0 | 0 | 0 | 0 | 0 | 0 | 0 | 0 | 0 | 0 | 0 | 0 | 0 | 0 | 0
439 | 0 | 0 | 0 | 0 | 0 | 0 | 0 | 0 | 0 | 0 | 0 | 0 | 0 | 0 | 0 | 0 | 0 | 0 | 0 | 0 | 0 | 0 | 0 | 0 | 0 | 0 | 0 | 0 | 0 | 0 | 0 | 0 | 0 | 0 | 0 | 0 | 0 | 0 | 0 | 0 | 0 | 0 | 0 | 0 | 0 | 0 | 0 | 0 | 0 | 0 | 0 | 0 | 0 | 0 | 0 | 0 | 0 | 0 | 0 | 0 | 0 | 0 | 0 | 0 | 0 | 0 | 0 | 0 | 0 | 0 | 0 | 0 | 0 | 0 | 0 | 0 | 0 | 0 | 0 | 0 | 0 | 0 | 0 | 0 | 0 | 0 | 0 | 0 | 0
440 | 0 | 0 | 0 | 0 | 0 | 0 | 0 | 0 | 0 | 0 | 0 | 0 | 0 | 0 | 0 | 0 | 0 | 0 | 0 | 0 | 0 | 0 | 0 | 0 | 0 | 0 | 0 | 0 | 0 | 0 | 0 | 0 | 0 | 0 | 0 | 0 | 0 | 0 | 0 | 0 | 0 | 0 | 0 | 0 | 0 | 0 | 0 | 0 | 0 | 0 | 0 | 0 | 0 | 0 | 0 | 0 | 0 | 0 | 0 | 0 | 0 | 0 | 0 | 0 | 0 | 0 | 0 | 0 | 0 | 0 | 0 | 0 | 0 | 0 | 0 | 0 | 0 | 0 | 0 | 0 | 0 | 0 | 0 | 0 | 0 | 0 | 0 | 0 | 0
441 | 0 | 0 | 0 | 0 | 0 | 0 | 0 | 0 | 0 | 0 | 0 | 0 | 0 | 0 | 0 | 0 | 0 | 0 | 0 | 0 | 0 | 0 | 0 | 0 | 0 | 0 | 0 | 0 | 0 | 0 | 0 | 0 | 0 | 0 | 0 | 0 | 0 | 0 | 0 | 0 | 0 | 0 | 0 | 0 | 0 | 0 | 0 | 0 | 0 | 0 | 0 | 0 | 0 | 0 | 0 | 0 | 0 | 0 | 0 | 0 | 0 | 0 | 0 | 0 | 0 | 0 | 0 | 0 | 0 | 0 | 0 | 0 | 0 | 0 | 0 | 0 | 0 | 0 | 0 | 0 | 0 | 0 | 0 | 0 | 0 | 0 | 0 | 0 | 0
442 | 0 | 0 | 0 | 0 | 0 | 0 | 0 | 0 | 0 | 0 | 0 | 0 | 0 | 0 | 0 | 0 | 0 | 0 | 0 | 0 | 0 | 0 | 0 | 0 | 0 | 0 | 0 | 0 | 0 | 0 | 0 | 0 | 0 | 0 | 0 | 0 | 0 | 0 | 0 | 0 | 0 | 0 | 0 | 0 | 0 | 0 | 0 | 0 | 0 | 0 | 0 | 0 | 0 | 0 | 0 | 0 | 0 | 0 | 0 | 0 | 0 | 0 | 0 | 0 | 0 | 0 | 0 | 0 | 0 | 0 | 0 | 0 | 0 | 0 | 0 | 0 | 0 | 0 | 0 | 0 | 0 | 0 | 0 | 0 | 0 | 0 | 0 | 0 | 0
443 | 0 | 0 | 0 | 0 | 0 | 0 | 0 | 0 | 0 | 0 | 0 | 0 | 0 | 0 | 0 | 0 | 0 | 0 | 0 | 0 | 0 | 0 | 0 | 0 | 0 | 0 | 0 | 0 | 0 | 0 | 0 | 0 | 0 | 0 | 0 | 0 | 0 | 0 | 0 | 0 | 0 | 0 | 0 | 0 | 0 | 0 | 0 | 0 | 0 | 0 | 0 | 0 | 0 | 0 | 0 | 0 | 0 | 0 | 0 | 0 | 0 | 0 | 0 | 0 | 0 | 0 | 0 | 0 | 0 | 0 | 0 | 0 | 0 | 0 | 0 | 0 | 0 | 0 | 0 | 0 | 0 | 0 | 0 | 0 | 0 | 0 | 0 | 0 | 0
444 | 0 | 0 | 0 | 0 | 0 | 0 | 0 | 0 | 0 | 0 | 0 | 0 | 0 | 0 | 0 | 0 | 0 | 0 | 0 | 0 | 0 | 0 | 0 | 0 | 0 | 0 | 0 | 0 | 0 | 0 | 0 | 0 | 0 | 0 | 0 | 0 | 0 | 0 | 0 | 0 | 0 | 0 | 0 | 0 | 0 | 0 | 0 | 0 | 0 | 0 | 0 | 0 | 0 | 0 | 0 | 0 | 0 | 0 | 0 | 0 | 0 | 0 | 0 | 0 | 0 | 0 | 0 | 0 | 0 | 0 | 0 | 0 | 0 | 0 | 0 | 0 | 0 | 0 | 0 | 0 | 0 | 0 | 0 | 0 | 0 | 0 | 0 | 0 | 0
445 | 0 | 0 | 0 | 0 | 0 | 0 | 0 | 0 | 0 | 0 | 0 | 0 | 0 | 0 | 0 | 0 | 0 | 0 | 0 | 0 | 0 | 0 | 0 | 0 | 0 | 0 | 0 | 0 | 0 | 0 | 0 | 0 | 0 | 0 | 0 | 0 | 0 | 0 | 0 | 0 | 0 | 0 | 0 | 0 | 0 | 0 | 0 | 0 | 0 | 0 | 0 | 0 | 0 | 0 | 0 | 0 | 0 | 0 | 0 | 0 | 0 | 0 | 0 | 0 | 0 | 0 | 0 | 0 | 0 | 0 | 0 | 0 | 0 | 0 | 0 | 0 | 0 | 0 | 0 | 0 | 0 | 0 | 0 | 0 | 0 | 0 | 0 | 0 | 0
446 | 0 | 0 | 0 | 0 | 0 | 0 | 0 | 0 | 0 | 0 | 0 | 0 | 0 | 0 | 0 | 0 | 0 | 0 | 0 | 0 | 0 | 0 | 0 | 0 | 0 | 0 | 0 | 0 | 0 | 0 | 0 | 0 | 0 | 0 | 0 | 0 | 0 | 0 | 0 | 0 | 0 | 0 | 0 | 0 | 0 | 0 | 0 | 0 | 0 | 0 | 0 | 0 | 0 | 0 | 0 | 0 | 0 | 0 | 0 | 0 | 0 | 0 | 0 | 0 | 0 | 0 | 0 | 0 | 0 | 0 | 0 | 0 | 0 | 0 | 0 | 0 | 0 | 0 | 0 | 0 | 0 | 0 | 0 | 0 | 0 | 0 | 0 | 0 | 0
447 | 0 | 0 | 0 | 0 | 0 | 0 | 0 | 0 | 0 | 0 | 0 | 0 | 0 | 0 | 0 | 0 | 0 | 0 | 0 | 0 | 0 | 0 | 0 | 0 | 0 | 0 | 0 | 0 | 0 | 0 | 0 | 0 | 0 | 0 | 0 | 0 | 0 | 0 | 0 | 0 | 0 | 0 | 0 | 0 | 0 | 0 | 0 | 0 | 0 | 0 | 0 | 0 | 0 | 0 | 0 | 0 | 0 | 0 | 0 | 0 | 0 | 0 | 0 | 0 | 0 | 0 | 0 | 0 | 0 | 0 | 0 | 0 | 0 | 0 | 0 | 0 | 0 | 0 | 0 | 0 | 0 | 0 | 0 | 0 | 0 | 0 | 0 | 0 | 0
448 | 0 | 0 | 0 | 0 | 0 | 0 | 0 | 0 | 0 | 0 | 0 | 0 | 0 | 0 | 0 | 0 | 0 | 0 | 0 | 0 | 0 | 0 | 0 | 0 | 0 | 0 | 0 | 0 | 0 | 0 | 0 | 0 | 0 | 0 | 0 | 0 | 0 | 0 | 0 | 0 | 0 | 0 | 0 | 0 | 0 | 0 | 0 | 0 | 0 | 0 | 0 | 0 | 0 | 0 | 0 | 0 | 0 | 0 | 0 | 0 | 0 | 0 | 0 | 0 | 0 | 0 | 0 | 0 | 0 | 0 | 0 | 0 | 0 | 0 | 0 | 0 | 0 | 0 | 0 | 0 | 0 | 0 | 0 | 0 | 0 | 0 | 0 | 0 | 0
449 | 0 | 0 | 0 | 0 | 0 | 0 | 0 | 0 | 0 | 0 | 0 | 0 | 0 | 0 | 0 | 0 | 0 | 0 | 0 | 0 | 0 | 0 | 0 | 0 | 0 | 0 | 0 | 0 | 0 | 0 | 0 | 0 | 0 | 0 | 0 | 0 | 0 | 0 | 0 | 0 | 0 | 0 | 0 | 0 | 0 | 0 | 0 | 0 | 0 | 0 | 0 | 0 | 0 | 0 | 0 | 0 | 0 | 0 | 0 | 0 | 0 | 0 | 0 | 0 | 0 | 0 | 0 | 0 | 0 | 0 | 0 | 0 | 0 | 0 | 0 | 0 | 0 | 0 | 0 | 0 | 0 | 0 | 0 | 0 | 0 | 0 | 0 | 0 | 0
450 | 0 | 0 | 0 | 0 | 0 | 0 | 0 | 0 | 0 | 0 | 0 | 0 | 0 | 0 | 0 | 0 | 0 | 0 | 0 | 0 | 0 | 0 | 0 | 0 | 0 | 0 | 0 | 0 | 0 | 0 | 0 | 0 | 0 | 0 | 0 | 0 | 0 | 0 | 0 | 0 | 0 | 0 | 0 | 0 | 0 | 0 | 0 | 0 | 0 | 0 | 0 | 0 | 0 | 0 | 0 | 0 | 0 | 0 | 0 | 0 | 0 | 0 | 0 | 0 | 0 | 0 | 0 | 0 | 0 | 0 | 0 | 0 | 0 | 0 | 0 | 0 | 0 | 0 | 0 | 0 | 0 | 0 | 0 | 0 | 0 | 0 | 0 | 0 | 0
451 | 0 | 0 | 0 | 0 | 0 | 0 | 0 | 0 | 0 | 0 | 0 | 0 | 0 | 0 | 0 | 0 | 0 | 0 | 0 | 0 | 0 | 0 | 0 | 0 | 0 | 0 | 0 | 0 | 0 | 0 | 0 | 0 | 0 | 0 | 0 | 0 | 0 | 0 | 0 | 0 | 0 | 0 | 0 | 0 | 0 | 0 | 0 | 0 | 0 | 0 | 0 | 0 | 0 | 0 | 0 | 0 | 0 | 0 | 0 | 0 | 0 | 0 | 0 | 0 | 0 | 0 | 0 | 0 | 0 | 0 | 0 | 0 | 0 | 0 | 0 | 0 | 0 | 0 | 0 | 0 | 0 | 0 | 0 | 0 | 0 | 0 | 0 | 0 | 0
452 | 0 | 0 | 0 | 0 | 0 | 0 | 0 | 0 | 0 | 0 | 0 | 0 | 0 | 0 | 0 | 0 | 0 | 0 | 0 | 0 | 0 | 0 | 0 | 0 | 0 | 0 | 0 | 0 | 0 | 0 | 0 | 0 | 0 | 0 | 0 | 0 | 0 | 0 | 0 | 0 | 0 | 0 | 0 | 0 | 0 | 0 | 0 | 0 | 0 | 0 | 0 | 0 | 0 | 0 | 0 | 0 | 0 | 0 | 0 | 0 | 0 | 0 | 0 | 0 | 0 | 0 | 0 | 0 | 0 | 0 | 0 | 0 | 0 | 0 | 0 | 0 | 0 | 0 | 0 | 0 | 0 | 0 | 0 | 0 | 0 | 0 | 0 | 0 | 0
453 | 0 | 0 | 0 | 0 | 0 | 0 | 0 | 0 | 0 | 0 | 0 | 0 | 0 | 0 | 0 | 0 | 0 | 0 | 0 | 0 | 0 | 0 | 0 | 0 | 0 | 0 | 0 | 0 | 0 | 0 | 0 | 0 | 0 | 0 | 0 | 0 | 0 | 0 | 0 | 0 | 0 | 0 | 0 | 0 | 0 | 0 | 0 | 0 | 0 | 0 | 0 | 0 | 0 | 0 | 0 | 0 | 0 | 0 | 0 | 0 | 0 | 0 | 0 | 0 | 0 | 0 | 0 | 0 | 0 | 0 | 0 | 0 | 0 | 0 | 0 | 0 | 0 | 0 | 0 | 0 | 0 | 0 | 0 | 0 | 0 | 0 | 0 | 0 | 0
454 | 0 | 0 | 0 | 0 | 0 | 0 | 0 | 0 | 0 | 0 | 0 | 0 | 0 | 0 | 0 | 0 | 0 | 0 | 0 | 0 | 0 | 0 | 0 | 0 | 0 | 0 | 0 | 0 | 0 | 0 | 0 | 0 | 0 | 0 | 0 | 0 | 0 | 0 | 0 | 0 | 0 | 0 | 0 | 0 | 0 | 0 | 0 | 0 | 0 | 0 | 0 | 0 | 0 | 0 | 0 | 0 | 0 | 0 | 0 | 0 | 0 | 0 | 0 | 0 | 0 | 0 | 0 | 0 | 0 | 0 | 0 | 0 | 0 | 0 | 0 | 0 | 0 | 0 | 0 | 0 | 0 | 0 | 0 | 0 | 0 | 0 | 0 | 0 | 0
455 | 0 | 0 | 0 | 0 | 0 | 0 | 0 | 0 | 0 | 0 | 0 | 0 | 0 | 0 | 0 | 0 | 0 | 0 | 0 | 0 | 0 | 0 | 0 | 0 | 0 | 0 | 0 | 0 | 0 | 0 | 0 | 0 | 0 | 0 | 0 | 0 | 0 | 0 | 0 | 0 | 0 | 0 | 0 | 0 | 0 | 0 | 0 | 0 | 0 | 0 | 0 | 0 | 0 | 0 | 0 | 0 | 0 | 0 | 0 | 0 | 0 | 0 | 0 | 0 | 0 | 0 | 0 | 0 | 0 | 0 | 0 | 0 | 0 | 0 | 0 | 0 | 0 | 0 | 0 | 0 | 0 | 0 | 0 | 0 | 0 | 0 | 0 | 0 | 0
456 | 0 | 0 | 0 | 0 | 0 | 0 | 0 | 0 | 0 | 0 | 0 | 0 | 0 | 0 | 0 | 0 | 0 | 0 | 0 | 0 | 0 | 0 | 0 | 0 | 0 | 0 | 0 | 0 | 0 | 0 | 0 | 0 | 0 | 0 | 0 | 0 | 0 | 0 | 0 | 0 | 0 | 0 | 0 | 0 | 0 | 0 | 0 | 0 | 0 | 0 | 0 | 0 | 0 | 0 | 0 | 0 | 0 | 0 | 0 | 0 | 0 | 0 | 0 | 0 | 0 | 0 | 0 | 0 | 0 | 0 | 0 | 0 | 0 | 0 | 0 | 0 | 0 | 0 | 0 | 0 | 0 | 0 | 0 | 0 | 0 | 0 | 0 | 0 | 0
457 | 0 | 0 | 0 | 0 | 0 | 0 | 0 | 0 | 0 | 0 | 0 | 0 | 0 | 0 | 0 | 0 | 0 | 0 | 0 | 0 | 0 | 0 | 0 | 0 | 0 | 0 | 0 | 0 | 0 | 0 | 0 | 0 | 0 | 0 | 0 | 0 | 0 | 0 | 0 | 0 | 0 | 0 | 0 | 0 | 0 | 0 | 0 | 0 | 0 | 0 | 0 | 0 | 0 | 0 | 0 | 0 | 0 | 0 | 0 | 0 | 0 | 0 | 0 | 0 | 0 | 0 | 0 | 0 | 0 | 0 | 0 | 0 | 0 | 0 | 0 | 0 | 0 | 0 | 0 | 0 | 0 | 0 | 0 | 0 | 0 | 0 | 0 | 0 | 0
458 | 0 | 0 | 0 | 0 | 0 | 0 | 0 | 0 | 0 | 0 | 0 | 0 | 0 | 0 | 0 | 0 | 0 | 0 | 0 | 0 | 0 | 0 | 0 | 0 | 0 | 0 | 0 | 0 | 0 | 0 | 0 | 0 | 0 | 0 | 0 | 0 | 0 | 0 | 0 | 0 | 0 | 0 | 0 | 0 | 0 | 0 | 0 | 0 | 0 | 0 | 0 | 0 | 0 | 0 | 0 | 0 | 0 | 0 | 0 | 0 | 0 | 0 | 0 | 0 | 0 | 0 | 0 | 0 | 0 | 0 | 0 | 0 | 0 | 0 | 0 | 0 | 0 | 0 | 0 | 0 | 0 | 0 | 0 | 0 | 0 | 0 | 0 | 0 | 0
459 | 0 | 0 | 0 | 0 | 0 | 0 | 0 | 0 | 0 | 0 | 0 | 0 | 0 | 0 | 0 | 0 | 0 | 0 | 0 | 0 | 0 | 0 | 0 | 0 | 0 | 0 | 0 | 0 | 0 | 0 | 0 | 0 | 0 | 0 | 0 | 0 | 0 | 0 | 0 | 0 | 0 | 0 | 0 | 0 | 0 | 0 | 0 | 0 | 0 | 0 | 0 | 0 | 0 | 0 | 0 | 0 | 0 | 0 | 0 | 0 | 0 | 0 | 0 | 0 | 0 | 0 | 0 | 0 | 0 | 0 | 0 | 0 | 0 | 0 | 0 | 0 | 0 | 0 | 0 | 0 | 0 | 0 | 0 | 0 | 0 | 0 | 0 | 0 | 0
460 | 0 | 0 | 0 | 0 | 0 | 0 | 0 | 0 | 0 | 0 | 0 | 0 | 0 | 0 | 0 | 0 | 0 | 0 | 0 | 0 | 0 | 0 | 0 | 0 | 0 | 0 | 0 | 0 | 0 | 0 | 0 | 0 | 0 | 0 | 0 | 0 | 0 | 0 | 0 | 0 | 0 | 0 | 0 | 0 | 0 | 0 | 0 | 0 | 0 | 0 | 0 | 0 | 0 | 0 | 0 | 0 | 0 | 0 | 0 | 0 | 0 | 0 | 0 | 0 | 0 | 0 | 0 | 0 | 0 | 0 | 0 | 0 | 0 | 0 | 0 | 0 | 0 | 0 | 0 | 0 | 0 | 0 | 0 | 0 | 0 | 0 | 0 | 0 | 0
461 | 0 | 0 | 0 | 0 | 0 | 0 | 0 | 0 | 0 | 0 | 0 | 0 | 0 | 0 | 0 | 0 | 0 | 0 | 0 | 0 | 0 | 0 | 0 | 0 | 0 | 0 | 0 | 0 | 0 | 0 | 0 | 0 | 0 | 0 | 0 | 0 | 0 | 0 | 0 | 0 | 0 | 0 | 0 | 0 | 0 | 0 | 0 | 0 | 0 | 0 | 0 | 0 | 0 | 0 | 0 | 0 | 0 | 0 | 0 | 0 | 0 | 0 | 0 | 0 | 0 | 0 | 0 | 0 | 0 | 0 | 0 | 0 | 0 | 0 | 0 | 0 | 0 | 0 | 0 | 0 | 0 | 0 | 0 | 0 | 0 | 0 | 0 | 0 | 0
462 | 0 | 0 | 0 | 0 | 0 | 0 | 0 | 0 | 0 | 0 | 0 | 0 | 0 | 0 | 0 | 0 | 0 | 0 | 0 | 0 | 0 | 0 | 0 | 0 | 0 | 0 | 0 | 0 | 0 | 0 | 0 | 0 | 0 | 0 | 0 | 0 | 0 | 0 | 0 | 0 | 0 | 0 | 0 | 0 | 0 | 0 | 0 | 0 | 0 | 0 | 0 | 0 | 0 | 0 | 0 | 0 | 0 | 0 | 0 | 0 | 0 | 0 | 0 | 0 | 0 | 0 | 0 | 0 | 0 | 0 | 0 | 0 | 0 | 0 | 0 | 0 | 0 | 0 | 0 | 0 | 0 | 0 | 0 | 0 | 0 | 0 | 0 | 0 | 0
463 | 0 | 0 | 0 | 0 | 0 | 0 | 0 | 0 | 0 | 0 | 0 | 0 | 0 | 0 | 0 | 0 | 0 | 0 | 0 | 0 | 0 | 0 | 0 | 0 | 0 | 0 | 0 | 0 | 0 | 0 | 0 | 0 | 0 | 0 | 0 | 0 | 0 | 0 | 0 | 0 | 0 | 0 | 0 | 0 | 0 | 0 | 0 | 0 | 0 | 0 | 0 | 0 | 0 | 0 | 0 | 0 | 0 | 0 | 0 | 0 | 0 | 0 | 0 | 0 | 0 | 0 | 0 | 0 | 0 | 0 | 0 | 0 | 0 | 0 | 0 | 0 | 0 | 0 | 0 | 0 | 0 | 0 | 0 | 0 | 0 | 0 | 0 | 0 | 0
464 | 0 | 0 | 0 | 0 | 0 | 0 | 0 | 0 | 0 | 0 | 0 | 0 | 0 | 0 | 0 | 0 | 0 | 0 | 0 | 0 | 0 | 0 | 0 | 0 | 0 | 0 | 0 | 0 | 0 | 0 | 0 | 0 | 0 | 0 | 0 | 0 | 0 | 0 | 0 | 0 | 0 | 0 | 0 | 0 | 0 | 0 | 0 | 0 | 0 | 0 | 0 | 0 | 0 | 0 | 0 | 0 | 0 | 0 | 0 | 0 | 0 | 0 | 0 | 0 | 0 | 0 | 0 | 0 | 0 | 0 | 0 | 0 | 0 | 0 | 0 | 0 | 0 | 0 | 0 | 0 | 0 | 0 | 0 | 0 | 0 | 0 | 0 | 0 | 0
465 | 0 | 0 | 0 | 0 | 0 | 0 | 0 | 0 | 0 | 0 | 0 | 0 | 0 | 0 | 0 | 0 | 0 | 0 | 0 | 0 | 0 | 0 | 0 | 0 | 0 | 0 | 0 | 0 | 0 | 0 | 0 | 0 | 0 | 0 | 0 | 0 | 0 | 0 | 0 | 0 | 0 | 0 | 0 | 0 | 0 | 0 | 0 | 0 | 0 | 0 | 0 | 0 | 0 | 0 | 0 | 0 | 0 | 0 | 0 | 0 | 0 | 0 | 0 | 0 | 0 | 0 | 0 | 0 | 0 | 0 | 0 | 0 | 0 | 0 | 0 | 0 | 0 | 0 | 0 | 0 | 0 | 0 | 0 | 0 | 0 | 0 | 0 | 0 | 0
466 | 0 | 0 | 0 | 0 | 0 | 0 | 0 | 0 | 0 | 0 | 0 | 0 | 0 | 0 | 0 | 0 | 0 | 0 | 0 | 0 | 0 | 0 | 0 | 0 | 0 | 0 | 0 | 0 | 0 | 0 | 0 | 0 | 0 | 0 | 0 | 0 | 0 | 0 | 0 | 0 | 0 | 0 | 0 | 0 | 0 | 0 | 0 | 0 | 0 | 0 | 0 | 0 | 0 | 0 | 0 | 0 | 0 | 0 | 0 | 0 | 0 | 0 | 0 | 0 | 0 | 0 | 0 | 0 | 0 | 0 | 0 | 0 | 0 | 0 | 0 | 0 | 0 | 0 | 0 | 0 | 0 | 0 | 0 | 0 | 0 | 0 | 0 | 0 | 0
467 | 0 | 0 | 0 | 0 | 0 | 0 | 0 | 0 | 0 | 0 | 0 | 0 | 0 | 0 | 0 | 0 | 0 | 0 | 0 | 0 | 0 | 0 | 0 | 0 | 0 | 0 | 0 | 0 | 0 | 0 | 0 | 0 | 0 | 0 | 0 | 0 | 0 | 0 | 0 | 0 | 0 | 0 | 0 | 0 | 0 | 0 | 0 | 0 | 0 | 0 | 0 | 0 | 0 | 0 | 0 | 0 | 0 | 0 | 0 | 0 | 0 | 0 | 0 | 0 | 0 | 0 | 0 | 0 | 0 | 0 | 0 | 0 | 0 | 0 | 0 | 0 | 0 | 0 | 0 | 0 | 0 | 0 | 0 | 0 | 0 | 0 | 0 | 0 | 0
468 | 0 | 0 | 0 | 0 | 0 | 0 | 0 | 0 | 0 | 0 | 0 | 0 | 0 | 0 | 0 | 0 | 0 | 0 | 0 | 0 | 0 | 0 | 0 | 0 | 0 | 0 | 0 | 0 | 0 | 0 | 0 | 0 | 0 | 0 | 0 | 0 | 0 | 0 | 0 | 0 | 0 | 0 | 0 | 0 | 0 | 0 | 0 | 0 | 0 | 0 | 0 | 0 | 0 | 0 | 0 | 0 | 0 | 0 | 0 | 0 | 0 | 0 | 0 | 0 | 0 | 0 | 0 | 0 | 0 | 0 | 0 | 0 | 0 | 0 | 0 | 0 | 0 | 0 | 0 | 0 | 0 | 0 | 0 | 0 | 0 | 0 | 0 | 0 | 0
469 | 0 | 0 | 0 | 0 | 0 | 0 | 0 | 0 | 0 | 0 | 0 | 0 | 0 | 0 | 0 | 0 | 0 | 0 | 0 | 0 | 0 | 0 | 0 | 0 | 0 | 0 | 0 | 0 | 0 | 0 | 0 | 0 | 0 | 0 | 0 | 0 | 0 | 0 | 0 | 0 | 0 | 0 | 0 | 0 | 0 | 0 | 0 | 0 | 0 | 0 | 0 | 0 | 0 | 0 | 0 | 0 | 0 | 0 | 0 | 0 | 0 | 0 | 0 | 0 | 0 | 0 | 0 | 0 | 0 | 0 | 0 | 0 | 0 | 0 | 0 | 0 | 0 | 0 | 0 | 0 | 0 | 0 | 0 | 0 | 0 | 0 | 0 | 0 | 0
470 | 0 | 0 | 0 | 0 | 0 | 0 | 0 | 0 | 0 | 0 | 0 | 0 | 0 | 0 | 0 | 0 | 0 | 0 | 0 | 0 | 0 | 0 | 0 | 0 | 0 | 0 | 0 | 0 | 0 | 0 | 0 | 0 | 0 | 0 | 0 | 0 | 0 | 0 | 0 | 0 | 0 | 0 | 0 | 0 | 0 | 0 | 0 | 0 | 0 | 0 | 0 | 0 | 0 | 0 | 0 | 0 | 0 | 0 | 0 | 0 | 0 | 0 | 0 | 0 | 0 | 0 | 0 | 0 | 0 | 0 | 0 | 0 | 0 | 0 | 0 | 0 | 0 | 0 | 0 | 0 | 0 | 0 | 0 | 0 | 0 | 0 | 0 | 0 | 0
471 | 0 | 0 | 0 | 0 | 0 | 0 | 0 | 0 | 0 | 0 | 0 | 0 | 0 | 0 | 0 | 0 | 0 | 0 | 0 | 0 | 0 | 0 | 0 | 0 | 0 | 0 | 0 | 0 | 0 | 0 | 0 | 0 | 0 | 0 | 0 | 0 | 0 | 0 | 0 | 0 | 0 | 0 | 0 | 0 | 0 | 0 | 0 | 0 | 0 | 0 | 0 | 0 | 0 | 0 | 0 | 0 | 0 | 0 | 0 | 0 | 0 | 0 | 0 | 0 | 0 | 0 | 0 | 0 | 0 | 0 | 0 | 0 | 0 | 0 | 0 | 0 | 0 | 0 | 0 | 0 | 0 | 0 | 0 | 0 | 0 | 0 | 0 | 0 | 0
472 | 0 | 0 | 0 | 0 | 0 | 0 | 0 | 0 | 0 | 0 | 0 | 0 | 0 | 0 | 0 | 0 | 0 | 0 | 0 | 0 | 0 | 0 | 0 | 0 | 0 | 0 | 0 | 0 | 0 | 0 | 0 | 0 | 0 | 0 | 0 | 0 | 0 | 0 | 0 | 0 | 0 | 0 | 0 | 0 | 0 | 0 | 0 | 0 | 0 | 0 | 0 | 0 | 0 | 0 | 0 | 0 | 0 | 0 | 0 | 0 | 0 | 0 | 0 | 0 | 0 | 0 | 0 | 0 | 0 | 0 | 0 | 0 | 0 | 0 | 0 | 0 | 0 | 0 | 0 | 0 | 0 | 0 | 0 | 0 | 0 | 0 | 0 | 0 | 0
473 | 0 | 0 | 0 | 0 | 0 | 0 | 0 | 0 | 0 | 0 | 0 | 0 | 0 | 0 | 0 | 0 | 0 | 0 | 0 | 0 | 0 | 0 | 0 | 0 | 0 | 0 | 0 | 0 | 0 | 0 | 0 | 0 | 0 | 0 | 0 | 0 | 0 | 0 | 0 | 0 | 0 | 0 | 0 | 0 | 0 | 0 | 0 | 0 | 0 | 0 | 0 | 0 | 0 | 0 | 0 | 0 | 0 | 0 | 0 | 0 | 0 | 0 | 0 | 0 | 0 | 0 | 0 | 0 | 0 | 0 | 0 | 0 | 0 | 0 | 0 | 0 | 0 | 0 | 0 | 0 | 0 | 0 | 0 | 0 | 0 | 0 | 0 | 0 | 0
474 | 0 | 0 | 0 | 0 | 0 | 0 | 0 | 0 | 0 | 0 | 0 | 0 | 0 | 0 | 0 | 0 | 0 | 0 | 0 | 0 | 0 | 0 | 0 | 0 | 0 | 0 | 0 | 0 | 0 | 0 | 0 | 0 | 0 | 0 | 0 | 0 | 0 | 0 | 0 | 0 | 0 | 0 | 0 | 0 | 0 | 0 | 0 | 0 | 0 | 0 | 0 | 0 | 0 | 0 | 0 | 0 | 0 | 0 | 0 | 0 | 0 | 0 | 0 | 0 | 0 | 0 | 0 | 0 | 0 | 0 | 0 | 0 | 0 | 0 | 0 | 0 | 0 | 0 | 0 | 0 | 0 | 0 | 0 | 0 | 0 | 0 | 0 | 0 | 0
475 | 0 | 0 | 0 | 0 | 0 | 0 | 0 | 0 | 0 | 0 | 0 | 0 | 0 | 0 | 0 | 0 | 0 | 0 | 0 | 0 | 0 | 0 | 0 | 0 | 0 | 0 | 0 | 0 | 0 | 0 | 0 | 0 | 0 | 0 | 0 | 0 | 0 | 0 | 0 | 0 | 0 | 0 | 0 | 0 | 0 | 0 | 0 | 0 | 0 | 0 | 0 | 0 | 0 | 0 | 0 | 0 | 0 | 0 | 0 | 0 | 0 | 0 | 0 | 0 | 0 | 0 | 0 | 0 | 0 | 0 | 0 | 0 | 0 | 0 | 0 | 0 | 0 | 0 | 0 | 0 | 0 | 0 | 0 | 0 | 0 | 0 | 0 | 0 | 0
476 | 0 | 0 | 0 | 0 | 0 | 0 | 0 | 0 | 0 | 0 | 0 | 0 | 0 | 0 | 0 | 0 | 0 | 0 | 0 | 0 | 0 | 0 | 0 | 0 | 0 | 0 | 0 | 0 | 0 | 0 | 0 | 0 | 0 | 0 | 0 | 0 | 0 | 0 | 0 | 0 | 0 | 0 | 0 | 0 | 0 | 0 | 0 | 0 | 0 | 0 | 0 | 0 | 0 | 0 | 0 | 0 | 0 | 0 | 0 | 0 | 0 | 0 | 0 | 0 | 0 | 0 | 0 | 0 | 0 | 0 | 0 | 0 | 0 | 0 | 0 | 0 | 0 | 0 | 0 | 0 | 0 | 0 | 0 | 0 | 0 | 0 | 0 | 0 | 0
477 | 0 | 0 | 0 | 0 | 0 | 0 | 0 | 0 | 0 | 0 | 0 | 0 | 0 | 0 | 0 | 0 | 0 | 0 | 0 | 0 | 0 | 0 | 0 | 0 | 0 | 0 | 0 | 0 | 0 | 0 | 0 | 0 | 0 | 0 | 0 | 0 | 0 | 0 | 0 | 0 | 0 | 0 | 0 | 0 | 0 | 0 | 0 | 0 | 0 | 0 | 0 | 0 | 0 | 0 | 0 | 0 | 0 | 0 | 0 | 0 | 0 | 0 | 0 | 0 | 0 | 0 | 0 | 0 | 0 | 0 | 0 | 0 | 0 | 0 | 0 | 0 | 0 | 0 | 0 | 0 | 0 | 0 | 0 | 0 | 0 | 0 | 0 | 0 | 0
478 | 0 | 0 | 0 | 0 | 0 | 0 | 0 | 0 | 0 | 0 | 0 | 0 | 0 | 0 | 0 | 0 | 0 | 0 | 0 | 0 | 0 | 0 | 0 | 0 | 0 | 0 | 0 | 0 | 0 | 0 | 0 | 0 | 0 | 0 | 0 | 0 | 0 | 0 | 0 | 0 | 0 | 0 | 0 | 0 | 0 | 0 | 0 | 0 | 0 | 0 | 0 | 0 | 0 | 0 | 0 | 0 | 0 | 0 | 0 | 0 | 0 | 0 | 0 | 0 | 0 | 0 | 0 | 0 | 0 | 0 | 0 | 0 | 0 | 0 | 0 | 0 | 0 | 0 | 0 | 0 | 0 | 0 | 0 | 0 | 0 | 0 | 0 | 0 | 0
479 | 0 | 0 | 0 | 0 | 0 | 0 | 0 | 0 | 0 | 0 | 0 | 0 | 0 | 0 | 0 | 0 | 0 | 0 | 0 | 0 | 0 | 0 | 0 | 0 | 0 | 0 | 0 | 0 | 0 | 0 | 0 | 0 | 0 | 0 | 0 | 0 | 0 | 0 | 0 | 0 | 0 | 0 | 0 | 0 | 0 | 0 | 0 | 0 | 0 | 0 | 0 | 0 | 0 | 0 | 0 | 0 | 0 | 0 | 0 | 0 | 0 | 0 | 0 | 0 | 0 | 0 | 0 | 0 | 0 | 0 | 0 | 0 | 0 | 0 | 0 | 0 | 0 | 0 | 0 | 0 | 0 | 0 | 0 | 0 | 0 | 0 | 0 | 0 | 0
480 | 0 | 0 | 0 | 0 | 0 | 0 | 0 | 0 | 0 | 0 | 0 | 0 | 0 | 0 | 0 | 0 | 0 | 0 | 0 | 0 | 0 | 0 | 0 | 0 | 0 | 0 | 0 | 0 | 0 | 0 | 0 | 0 | 0 | 0 | 0 | 0 | 0 | 0 | 0 | 0 | 0 | 0 | 0 | 0 | 0 | 0 | 0 | 0 | 0 | 0 | 0 | 0 | 0 | 0 | 0 | 0 | 0 | 0 | 0 | 0 | 0 | 0 | 0 | 0 | 0 | 0 | 0 | 0 | 0 | 0 | 0 | 0 | 0 | 0 | 0 | 0 | 0 | 0 | 0 | 0 | 0 | 0 | 0 | 0 | 0 | 0 | 0 | 0 | 0
481 | 0 | 0 | 0 | 0 | 0 | 0 | 0 | 0 | 0 | 0 | 0 | 0 | 0 | 0 | 0 | 0 | 0 | 0 | 0 | 0 | 0 | 0 | 0 | 0 | 0 | 0 | 0 | 0 | 0 | 0 | 0 | 0 | 0 | 0 | 0 | 0 | 0 | 0 | 0 | 0 | 0 | 0 | 0 | 0 | 0 | 0 | 0 | 0 | 0 | 0 | 0 | 0 | 0 | 0 | 0 | 0 | 0 | 0 | 0 | 0 | 0 | 0 | 0 | 0 | 0 | 0 | 0 | 0 | 0 | 0 | 0 | 0 | 0 | 0 | 0 | 0 | 0 | 0 | 0 | 0 | 0 | 0 | 0 | 0 | 0 | 0 | 0 | 0 | 0
482 | 0 | 0 | 0 | 0 | 0 | 0 | 0 | 0 | 0 | 0 | 0 | 0 | 0 | 0 | 0 | 0 | 0 | 0 | 0 | 0 | 0 | 0 | 0 | 0 | 0 | 0 | 0 | 0 | 0 | 0 | 0 | 0 | 0 | 0 | 0 | 0 | 0 | 0 | 0 | 0 | 0 | 0 | 0 | 0 | 0 | 0 | 0 | 0 | 0 | 0 | 0 | 0 | 0 | 0 | 0 | 0 | 0 | 0 | 0 | 0 | 0 | 0 | 0 | 0 | 0 | 0 | 0 | 0 | 0 | 0 | 0 | 0 | 0 | 0 | 0 | 0 | 0 | 0 | 0 | 0 | 0 | 0 | 0 | 0 | 0 | 0 | 0 | 0 | 0
483 | 0 | 0 | 0 | 0 | 0 | 0 | 0 | 0 | 0 | 0 | 0 | 0 | 0 | 0 | 0 | 0 | 0 | 0 | 0 | 0 | 0 | 0 | 0 | 0 | 0 | 0 | 0 | 0 | 0 | 0 | 0 | 0 | 0 | 0 | 0 | 0 | 0 | 0 | 0 | 0 | 0 | 0 | 0 | 0 | 0 | 0 | 0 | 0 | 0 | 0 | 0 | 0 | 0 | 0 | 0 | 0 | 0 | 0 | 0 | 0 | 0 | 0 | 0 | 0 | 0 | 0 | 0 | 0 | 0 | 0 | 0 | 0 | 0 | 0 | 0 | 0 | 0 | 0 | 0 | 0 | 0 | 0 | 0 | 0 | 0 | 0 | 0 | 0 | 0
484 | 0 | 0 | 0 | 0 | 0 | 0 | 0 | 0 | 0 | 0 | 0 | 0 | 0 | 0 | 0 | 0 | 0 | 0 | 0 | 0 | 0 | 0 | 0 | 0 | 0 | 0 | 0 | 0 | 0 | 0 | 0 | 0 | 0 | 0 | 0 | 0 | 0 | 0 | 0 | 0 | 0 | 0 | 0 | 0 | 0 | 0 | 0 | 0 | 0 | 0 | 0 | 0 | 0 | 0 | 0 | 0 | 0 | 0 | 0 | 0 | 0 | 0 | 0 | 0 | 0 | 0 | 0 | 0 | 0 | 0 | 0 | 0 | 0 | 0 | 0 | 0 | 0 | 0 | 0 | 0 | 0 | 0 | 0 | 0 | 0 | 0 | 0 | 0 | 0
485 | 0 | 0 | 0 | 0 | 0 | 0 | 0 | 0 | 0 | 0 | 0 | 0 | 0 | 0 | 0 | 0 | 0 | 0 | 0 | 0 | 0 | 0 | 0 | 0 | 0 | 0 | 0 | 0 | 0 | 0 | 0 | 0 | 0 | 0 | 0 | 0 | 0 | 0 | 0 | 0 | 0 | 0 | 0 | 0 | 0 | 0 | 0 | 0 | 0 | 0 | 0 | 0 | 0 | 0 | 0 | 0 | 0 | 0 | 0 | 0 | 0 | 0 | 0 | 0 | 0 | 0 | 0 | 0 | 0 | 0 | 0 | 0 | 0 | 0 | 0 | 0 | 0 | 0 | 0 | 0 | 0 | 0 | 0 | 0 | 0 | 0 | 0 | 0 | 0
486 | 0 | 0 | 0 | 0 | 0 | 0 | 0 | 0 | 0 | 0 | 0 | 0 | 0 | 0 | 0 | 0 | 0 | 0 | 0 | 0 | 0 | 0 | 0 | 0 | 0 | 0 | 0 | 0 | 0 | 0 | 0 | 0 | 0 | 0 | 0 | 0 | 0 | 0 | 0 | 0 | 0 | 0 | 0 | 0 | 0 | 0 | 0 | 0 | 0 | 0 | 0 | 0 | 0 | 0 | 0 | 0 | 0 | 0 | 0 | 0 | 0 | 0 | 0 | 0 | 0 | 0 | 0 | 0 | 0 | 0 | 0 | 0 | 0 | 0 | 0 | 0 | 0 | 0 | 0 | 0 | 0 | 0 | 0 | 0 | 0 | 0 | 0 | 0 | 0
487 | 0 | 0 | 0 | 0 | 0 | 0 | 0 | 0 | 0 | 0 | 0 | 0 | 0 | 0 | 0 | 0 | 0 | 0 | 0 | 0 | 0 | 0 | 0 | 0 | 0 | 0 | 0 | 0 | 0 | 0 | 0 | 0 | 0 | 0 | 0 | 0 | 0 | 0 | 0 | 0 | 0 | 0 | 0 | 0 | 0 | 0 | 0 | 0 | 0 | 0 | 0 | 0 | 0 | 0 | 0 | 0 | 0 | 0 | 0 | 0 | 0 | 0 | 0 | 0 | 0 | 0 | 0 | 0 | 0 | 0 | 0 | 0 | 0 | 0 | 0 | 0 | 0 | 0 | 0 | 0 | 0 | 0 | 0 | 0 | 0 | 0 | 0 | 0 | 0
488 | 0 | 0 | 0 | 0 | 0 | 0 | 0 | 0 | 0 | 0 | 0 | 0 | 0 | 0 | 0 | 0 | 0 | 0 | 0 | 0 | 0 | 0 | 0 | 0 | 0 | 0 | 0 | 0 | 0 | 0 | 0 | 0 | 0 | 0 | 0 | 0 | 0 | 0 | 0 | 0 | 0 | 0 | 0 | 0 | 0 | 0 | 0 | 0 | 0 | 0 | 0 | 0 | 0 | 0 | 0 | 0 | 0 | 0 | 0 | 0 | 0 | 0 | 0 | 0 | 0 | 0 | 0 | 0 | 0 | 0 | 0 | 0 | 0 | 0 | 0 | 0 | 0 | 0 | 0 | 0 | 0 | 0 | 0 | 0 | 0 | 0 | 0 | 0 | 0
489 | 0 | 0 | 0 | 0 | 0 | 0 | 0 | 0 | 0 | 0 | 0 | 0 | 0 | 0 | 0 | 0 | 0 | 0 | 0 | 0 | 0 | 0 | 0 | 0 | 0 | 0 | 0 | 0 | 0 | 0 | 0 | 0 | 0 | 0 | 0 | 0 | 0 | 0 | 0 | 0 | 0 | 0 | 0 | 0 | 0 | 0 | 0 | 0 | 0 | 0 | 0 | 0 | 0 | 0 | 0 | 0 | 0 | 0 | 0 | 0 | 0 | 0 | 0 | 0 | 0 | 0 | 0 | 0 | 0 | 0 | 0 | 0 | 0 | 0 | 0 | 0 | 0 | 0 | 0 | 0 | 0 | 0 | 0 | 0 | 0 | 0 | 0 | 0 | 0
490 | 0 | 0 | 0 | 0 | 0 | 0 | 0 | 0 | 0 | 0 | 0 | 0 | 0 | 0 | 0 | 0 | 0 | 0 | 0 | 0 | 0 | 0 | 0 | 0 | 0 | 0 | 0 | 0 | 0 | 0 | 0 | 0 | 0 | 0 | 0 | 0 | 0 | 0 | 0 | 0 | 0 | 0 | 0 | 0 | 0 | 0 | 0 | 0 | 0 | 0 | 0 | 0 | 0 | 0 | 0 | 0 | 0 | 0 | 0 | 0 | 0 | 0 | 0 | 0 | 0 | 0 | 0 | 0 | 0 | 0 | 0 | 0 | 0 | 0 | 0 | 0 | 0 | 0 | 0 | 0 | 0 | 0 | 0 | 0 | 0 | 0 | 0 | 0 | 0
491 | 0 | 0 | 0 | 0 | 0 | 0 | 0 | 0 | 0 | 0 | 0 | 0 | 0 | 0 | 0 | 0 | 0 | 0 | 0 | 0 | 0 | 0 | 0 | 0 | 0 | 0 | 0 | 0 | 0 | 0 | 0 | 0 | 0 | 0 | 0 | 0 | 0 | 0 | 0 | 0 | 0 | 0 | 0 | 0 | 0 | 0 | 0 | 0 | 0 | 0 | 0 | 0 | 0 | 0 | 0 | 0 | 0 | 0 | 0 | 0 | 0 | 0 | 0 | 0 | 0 | 0 | 0 | 0 | 0 | 0 | 0 | 0 | 0 | 0 | 0 | 0 | 0 | 0 | 0 | 0 | 0 | 0 | 0 | 0 | 0 | 0 | 0 | 0 | 0
492 | 0 | 0 | 0 | 0 | 0 | 0 | 0 | 0 | 0 | 0 | 0 | 0 | 0 | 0 | 0 | 0 | 0 | 0 | 0 | 0 | 0 | 0 | 0 | 0 | 0 | 0 | 0 | 0 | 0 | 0 | 0 | 0 | 0 | 0 | 0 | 0 | 0 | 0 | 0 | 0 | 0 | 0 | 0 | 0 | 0 | 0 | 0 | 0 | 0 | 0 | 0 | 0 | 0 | 0 | 0 | 0 | 0 | 0 | 0 | 0 | 0 | 0 | 0 | 0 | 0 | 0 | 0 | 0 | 0 | 0 | 0 | 0 | 0 | 0 | 0 | 0 | 0 | 0 | 0 | 0 | 0 | 0 | 0 | 0 | 0 | 0 | 0 | 0 | 0
493 | 0 | 0 | 0 | 0 | 0 | 0 | 0 | 0 | 0 | 0 | 0 | 0 | 0 | 0 | 0 | 0 | 0 | 0 | 0 | 0 | 0 | 0 | 0 | 0 | 0 | 0 | 0 | 0 | 0 | 0 | 0 | 0 | 0 | 0 | 0 | 0 | 0 | 0 | 0 | 0 | 0 | 0 | 0 | 0 | 0 | 0 | 0 | 0 | 0 | 0 | 0 | 0 | 0 | 0 | 0 | 0 | 0 | 0 | 0 | 0 | 0 | 0 | 0 | 0 | 0 | 0 | 0 | 0 | 0 | 0 | 0 | 0 | 0 | 0 | 0 | 0 | 0 | 0 | 0 | 0 | 0 | 0 | 0 | 0 | 0 | 0 | 0 | 0 | 0
494 | 0 | 0 | 0 | 0 | 0 | 0 | 0 | 0 | 0 | 0 | 0 | 0 | 0 | 0 | 0 | 0 | 0 | 0 | 0 | 0 | 0 | 0 | 0 | 0 | 0 | 0 | 0 | 0 | 0 | 0 | 0 | 0 | 0 | 0 | 0 | 0 | 0 | 0 | 0 | 0 | 0 | 0 | 0 | 0 | 0 | 0 | 0 | 0 | 0 | 0 | 0 | 0 | 0 | 0 | 0 | 0 | 0 | 0 | 0 | 0 | 0 | 0 | 0 | 0 | 0 | 0 | 0 | 0 | 0 | 0 | 0 | 0 | 0 | 0 | 0 | 0 | 0 | 0 | 0 | 0 | 0 | 0 | 0 | 0 | 0 | 0 | 0 | 0 | 0
495 | 0 | 0 | 0 | 0 | 0 | 0 | 0 | 0 | 0 | 0 | 0 | 0 | 0 | 0 | 0 | 0 | 0 | 0 | 0 | 0 | 0 | 0 | 0 | 0 | 0 | 0 | 0 | 0 | 0 | 0 | 0 | 0 | 0 | 0 | 0 | 0 | 0 | 0 | 0 | 0 | 0 | 0 | 0 | 0 | 0 | 0 | 0 | 0 | 0 | 0 | 0 | 0 | 0 | 0 | 0 | 0 | 0 | 0 | 0 | 0 | 0 | 0 | 0 | 0 | 0 | 0 | 0 | 0 | 0 | 0 | 0 | 0 | 0 | 0 | 0 | 0 | 0 | 0 | 0 | 0 | 0 | 0 | 0 | 0 | 0 | 0 | 0 | 0 | 0
496 | 0 | 0 | 0 | 0 | 0 | 0 | 0 | 0 | 0 | 0 | 0 | 0 | 0 | 0 | 0 | 0 | 0 | 0 | 0 | 0 | 0 | 0 | 0 | 0 | 0 | 0 | 0 | 0 | 0 | 0 | 0 | 0 | 0 | 0 | 0 | 0 | 0 | 0 | 0 | 0 | 0 | 0 | 0 | 0 | 0 | 0 | 0 | 0 | 0 | 0 | 0 | 0 | 0 | 0 | 0 | 0 | 0 | 0 | 0 | 0 | 0 | 0 | 0 | 0 | 0 | 0 | 0 | 0 | 0 | 0 | 0 | 0 | 0 | 0 | 0 | 0 | 0 | 0 | 0 | 0 | 0 | 0 | 0 | 0 | 0 | 0 | 0 | 0 | 0
497 | 0 | 0 | 0 | 0 | 0 | 0 | 0 | 0 | 0 | 0 | 0 | 0 | 0 | 0 | 0 | 0 | 0 | 0 | 0 | 0 | 0 | 0 | 0 | 0 | 0 | 0 | 0 | 0 | 0 | 0 | 0 | 0 | 0 | 0 | 0 | 0 | 0 | 0 | 0 | 0 | 0 | 0 | 0 | 0 | 0 | 0 | 0 | 0 | 0 | 0 | 0 | 0 | 0 | 0 | 0 | 0 | 0 | 0 | 0 | 0 | 0 | 0 | 0 | 0 | 0 | 0 | 0 | 0 | 0 | 0 | 0 | 0 | 0 | 0 | 0 | 0 | 0 | 0 | 0 | 0 | 0 | 0 | 0 | 0 | 0 | 0 | 0 | 0 | 0
498 | 0 | 0 | 0 | 0 | 0 | 0 | 0 | 0 | 0 | 0 | 0 | 0 | 0 | 0 | 0 | 0 | 0 | 0 | 0 | 0 | 0 | 0 | 0 | 0 | 0 | 0 | 0 | 0 | 0 | 0 | 0 | 0 | 0 | 0 | 0 | 0 | 0 | 0 | 0 | 0 | 0 | 0 | 0 | 0 | 0 | 0 | 0 | 0 | 0 | 0 | 0 | 0 | 0 | 0 | 0 | 0 | 0 | 0 | 0 | 0 | 0 | 0 | 0 | 0 | 0 | 0 | 0 | 0 | 0 | 0 | 0 | 0 | 0 | 0 | 0 | 0 | 0 | 0 | 0 | 0 | 0 | 0 | 0 | 0 | 0 | 0 | 0 | 0 | 0
499 | 0 | 0 | 0 | 0 | 0 | 0 | 0 | 0 | 0 | 0 | 0 | 0 | 0 | 0 | 0 | 0 | 0 | 0 | 0 | 0 | 0 | 0 | 0 | 0 | 0 | 0 | 0 | 0 | 0 | 0 | 0 | 0 | 0 | 0 | 0 | 0 | 0 | 0 | 0 | 0 | 0 | 0 | 0 | 0 | 0 | 0 | 0 | 0 | 0 | 0 | 0 | 0 | 0 | 0 | 0 | 0 | 0 | 0 | 0 | 0 | 0 | 0 | 0 | 0 | 0 | 0 | 0 | 0 | 0 | 0 | 0 | 0 | 0 | 0 | 0 | 0 | 0 | 0 | 0 | 0 | 0 | 0 | 0 | 0 | 0 | 0 | 0 | 0 | 0
500 | 0 | 0 | 0 | 0 | 0 | 0 | 0 | 0 | 0 | 0 | 0 | 0 | 0 | 0 | 0 | 0 | 0 | 0 | 0 | 0 | 0 | 0 | 0 | 0 | 0 | 0 | 0 | 0 | 0 | 0 | 0 | 0 | 0 | 0 | 0 | 0 | 0 | 0 | 0 | 0 | 0 | 0 | 0 | 0 | 0 | 0 | 0 | 0 | 0 | 0 | 0 | 0 | 0 | 0 | 0 | 0 | 0 | 0 | 0 | 0 | 0 | 0 | 0 | 0 | 0 | 0 | 0 | 0 | 0 | 0 | 0 | 0 | 0 | 0 | 0 | 0 | 0 | 0 | 0 | 0 | 0 | 0 | 0 | 0 | 0 | 0 | 0 | 0 | 0
501 | 0 | 0 | 0 | 0 | 0 | 0 | 0 | 0 | 0 | 0 | 0 | 0 | 0 | 0 | 0 | 0 | 0 | 0 | 0 | 0 | 0 | 0 | 0 | 0 | 0 | 0 | 0 | 0 | 0 | 0 | 0 | 0 | 0 | 0 | 0 | 0 | 0 | 0 | 0 | 0 | 0 | 0 | 0 | 0 | 0 | 0 | 0 | 0 | 0 | 0 | 0 | 0 | 0 | 0 | 0 | 0 | 0 | 0 | 0 | 0 | 0 | 0 | 0 | 0 | 0 | 0 | 0 | 0 | 0 | 0 | 0 | 0 | 0 | 0 | 0 | 0 | 0 | 0 | 0 | 0 | 0 | 0 | 0 | 0 | 0 | 0 | 0 | 0 | 0
502 | 0 | 0 | 0 | 0 | 0 | 0 | 0 | 0 | 0 | 0 | 0 | 0 | 0 | 0 | 0 | 0 | 0 | 0 | 0 | 0 | 0 | 0 | 0 | 0 | 0 | 0 | 0 | 0 | 0 | 0 | 0 | 0 | 0 | 0 | 0 | 0 | 0 | 0 | 0 | 0 | 0 | 0 | 0 | 0 | 0 | 0 | 0 | 0 | 0 | 0 | 0 | 0 | 0 | 0 | 0 | 0 | 0 | 0 | 0 | 0 | 0 | 0 | 0 | 0 | 0 | 0 | 0 | 0 | 0 | 0 | 0 | 0 | 0 | 0 | 0 | 0 | 0 | 0 | 0 | 0 | 0 | 0 | 0 | 0 | 0 | 0 | 0 | 0 | 0
503 | 0 | 0 | 0 | 0 | 0 | 0 | 0 | 0 | 0 | 0 | 0 | 0 | 0 | 0 | 0 | 0 | 0 | 0 | 0 | 0 | 0 | 0 | 0 | 0 | 0 | 0 | 0 | 0 | 0 | 0 | 0 | 0 | 0 | 0 | 0 | 0 | 0 | 0 | 0 | 0 | 0 | 0 | 0 | 0 | 0 | 0 | 0 | 0 | 0 | 0 | 0 | 0 | 0 | 0 | 0 | 0 | 0 | 0 | 0 | 0 | 0 | 0 | 0 | 0 | 0 | 0 | 0 | 0 | 0 | 0 | 0 | 0 | 0 | 0 | 0 | 0 | 0 | 0 | 0 | 0 | 0 | 0 | 0 | 0 | 0 | 0 | 0 | 0 | 0
504 | 0 | 0 | 0 | 0 | 0 | 0 | 0 | 0 | 0 | 0 | 0 | 0 | 0 | 0 | 0 | 0 | 0 | 0 | 0 | 0 | 0 | 0 | 0 | 0 | 0 | 0 | 0 | 0 | 0 | 0 | 0 | 0 | 0 | 0 | 0 | 0 | 0 | 0 | 0 | 0 | 0 | 0 | 0 | 0 | 0 | 0 | 0 | 0 | 0 | 0 | 0 | 0 | 0 | 0 | 0 | 0 | 0 | 0 | 0 | 0 | 0 | 0 | 0 | 0 | 0 | 0 | 0 | 0 | 0 | 0 | 0 | 0 | 0 | 0 | 0 | 0 | 0 | 0 | 0 | 0 | 0 | 0 | 0 | 0 | 0 | 0 | 0 | 0 | 0
505 | 0 | 0 | 0 | 0 | 0 | 0 | 0 | 0 | 0 | 0 | 0 | 0 | 0 | 0 | 0 | 0 | 0 | 0 | 0 | 0 | 0 | 0 | 0 | 0 | 0 | 0 | 0 | 0 | 0 | 0 | 0 | 0 | 0 | 0 | 0 | 0 | 0 | 0 | 0 | 0 | 0 | 0 | 0 | 0 | 0 | 0 | 0 | 0 | 0 | 0 | 0 | 0 | 0 | 0 | 0 | 0 | 0 | 0 | 0 | 0 | 0 | 0 | 0 | 0 | 0 | 0 | 0 | 0 | 0 | 0 | 0 | 0 | 0 | 0 | 0 | 0 | 0 | 0 | 0 | 0 | 0 | 0 | 0 | 0 | 0 | 0 | 0 | 0 | 0
506 | 0 | 0 | 0 | 0 | 0 | 0 | 0 | 0 | 0 | 0 | 0 | 0 | 0 | 0 | 0 | 0 | 0 | 0 | 0 | 0 | 0 | 0 | 0 | 0 | 0 | 0 | 0 | 0 | 0 | 0 | 0 | 0 | 0 | 0 | 0 | 0 | 0 | 0 | 0 | 0 | 0 | 0 | 0 | 0 | 0 | 0 | 0 | 0 | 0 | 0 | 0 | 0 | 0 | 0 | 0 | 0 | 0 | 0 | 0 | 0 | 0 | 0 | 0 | 0 | 0 | 0 | 0 | 0 | 0 | 0 | 0 | 0 | 0 | 0 | 0 | 0 | 0 | 0 | 0 | 0 | 0 | 0 | 0 | 0 | 0 | 0 | 0 | 0 | 0
507 | 0 | 0 | 0 | 0 | 0 | 0 | 0 | 0 | 0 | 0 | 0 | 0 | 0 | 0 | 0 | 0 | 0 | 0 | 0 | 0 | 0 | 0 | 0 | 0 | 0 | 0 | 0 | 0 | 0 | 0 | 0 | 0 | 0 | 0 | 0 | 0 | 0 | 0 | 0 | 0 | 0 | 0 | 0 | 0 | 0 | 0 | 0 | 0 | 0 | 0 | 0 | 0 | 0 | 0 | 0 | 0 | 0 | 0 | 0 | 0 | 0 | 0 | 0 | 0 | 0 | 0 | 0 | 0 | 0 | 0 | 0 | 0 | 0 | 0 | 0 | 0 | 0 | 0 | 0 | 0 | 0 | 0 | 0 | 0 | 0 | 0 | 0 | 0 | 0
508 | 0 | 0 | 0 | 0 | 0 | 0 | 0 | 0 | 0 | 0 | 0 | 0 | 0 | 0 | 0 | 0 | 0 | 0 | 0 | 0 | 0 | 0 | 0 | 0 | 0 | 0 | 0 | 0 | 0 | 0 | 0 | 0 | 0 | 0 | 0 | 0 | 0 | 0 | 0 | 0 | 0 | 0 | 0 | 0 | 0 | 0 | 0 | 0 | 0 | 0 | 0 | 0 | 0 | 0 | 0 | 0 | 0 | 0 | 0 | 0 | 0 | 0 | 0 | 0 | 0 | 0 | 0 | 0 | 0 | 0 | 0 | 0 | 0 | 0 | 0 | 0 | 0 | 0 | 0 | 0 | 0 | 0 | 0 | 0 | 0 | 0 | 0 | 0 | 0
509 | 0 | 0 | 0 | 0 | 0 | 0 | 0 | 0 | 0 | 0 | 0 | 0 | 0 | 0 | 0 | 0 | 0 | 0 | 0 | 0 | 0 | 0 | 0 | 0 | 0 | 0 | 0 | 0 | 0 | 0 | 0 | 0 | 0 | 0 | 0 | 0 | 0 | 0 | 0 | 0 | 0 | 0 | 0 | 0 | 0 | 0 | 0 | 0 | 0 | 0 | 0 | 0 | 0 | 0 | 0 | 0 | 0 | 0 | 0 | 0 | 0 | 0 | 0 | 0 | 0 | 0 | 0 | 0 | 0 | 0 | 0 | 0 | 0 | 0 | 0 | 0 | 0 | 0 | 0 | 0 | 0 | 0 | 0 | 0 | 0 | 0 | 0 | 0 | 0
510 | 0 | 0 | 0 | 0 | 0 | 0 | 0 | 0 | 0 | 0 | 0 | 0 | 0 | 0 | 0 | 0 | 0 | 0 | 0 | 0 | 0 | 0 | 0 | 0 | 0 | 0 | 0 | 0 | 0 | 0 | 0 | 0 | 0 | 0 | 0 | 0 | 0 | 0 | 0 | 0 | 0 | 0 | 0 | 0 | 0 | 0 | 0 | 0 | 0 | 0 | 0 | 0 | 0 | 0 | 0 | 0 | 0 | 0 | 0 | 0 | 0 | 0 | 0 | 0 | 0 | 0 | 0 | 0 | 0 | 0 | 0 | 0 | 0 | 0 | 0 | 0 | 0 | 0 | 0 | 0 | 0 | 0 | 0 | 0 | 0 | 0 | 0 | 0 | 0
511 | 0 | 0 | 0 | 0 | 0 | 0 | 0 | 0 | 0 | 0 | 0 | 0 | 0 | 0 | 0 | 0 | 0 | 0 | 0 | 0 | 0 | 0 | 0 | 0 | 0 | 0 | 0 | 0 | 0 | 0 | 0 | 0 | 0 | 0 | 0 | 0 | 0 | 0 | 0 | 0 | 0 | 0 | 0 | 0 | 0 | 0 | 0 | 0 | 0 | 0 | 0 | 0 | 0 | 0 | 0 | 0 | 0 | 0 | 0 | 0 | 0 | 0 | 0 | 0 | 0 | 0 | 0 | 0 | 0 | 0 | 0 | 0 | 0 | 0 | 0 | 0 | 0 | 0 | 0 | 0 | 0 | 0 | 0 | 0 | 0 | 0 | 0 | 0 | 0
512 | 0 | 0 | 0 | 0 | 0 | 0 | 0 | 0 | 0 | 0 | 0 | 0 | 0 | 0 | 0 | 0 | 0 | 0 | 0 | 0 | 0 | 0 | 0 | 0 | 0 | 0 | 0 | 0 | 0 | 0 | 0 | 0 | 0 | 0 | 0 | 0 | 0 | 0 | 0 | 0 | 0 | 0 | 0 | 0 | 0 | 0 | 0 | 0 | 0 | 0 | 0 | 0 | 0 | 0 | 0 | 0 | 0 | 0 | 0 | 0 | 0 | 0 | 0 | 0 | 0 | 0 | 0 | 0 | 0 | 0 | 0 | 0 | 0 | 0 | 0 | 0 | 0 | 0 | 0 | 0 | 0 | 0 | 0 | 0 | 0 | 0 | 0 | 0 | 0
513 | 0 | 0 | 0 | 0 | 0 | 0 | 0 | 0 | 0 | 0 | 0 | 0 | 0 | 0 | 0 | 0 | 0 | 0 | 0 | 0 | 0 | 0 | 0 | 0 | 0 | 0 | 0 | 0 | 0 | 0 | 0 | 0 | 0 | 0 | 0 | 0 | 0 | 0 | 0 | 0 | 0 | 0 | 0 | 0 | 0 | 0 | 0 | 0 | 0 | 0 | 0 | 0 | 0 | 0 | 0 | 0 | 0 | 0 | 0 | 0 | 0 | 0 | 0 | 0 | 0 | 0 | 0 | 0 | 0 | 0 | 0 | 0 | 0 | 0 | 0 | 0 | 0 | 0 | 0 | 0 | 0 | 0 | 0 | 0 | 0 | 0 | 0 | 0 | 0
514 | 0 | 0 | 0 | 0 | 0 | 0 | 0 | 0 | 0 | 0 | 0 | 0 | 0 | 0 | 0 | 0 | 0 | 0 | 0 | 0 | 0 | 0 | 0 | 0 | 0 | 0 | 0 | 0 | 0 | 0 | 0 | 0 | 0 | 0 | 0 | 0 | 0 | 0 | 0 | 0 | 0 | 0 | 0 | 0 | 0 | 0 | 0 | 0 | 0 | 0 | 0 | 0 | 0 | 0 | 0 | 0 | 0 | 0 | 0 | 0 | 0 | 0 | 0 | 0 | 0 | 0 | 0 | 0 | 0 | 0 | 0 | 0 | 0 | 0 | 0 | 0 | 0 | 0 | 0 | 0 | 0 | 0 | 0 | 0 | 0 | 0 | 0 | 0 | 0
515 | 0 | 0 | 0 | 0 | 0 | 0 | 0 | 0 | 0 | 0 | 0 | 0 | 0 | 0 | 0 | 0 | 0 | 0 | 0 | 0 | 0 | 0 | 0 | 0 | 0 | 0 | 0 | 0 | 0 | 0 | 0 | 0 | 0 | 0 | 0 | 0 | 0 | 0 | 0 | 0 | 0 | 0 | 0 | 0 | 0 | 0 | 0 | 0 | 0 | 0 | 0 | 0 | 0 | 0 | 0 | 0 | 0 | 0 | 0 | 0 | 0 | 0 | 0 | 0 | 0 | 0 | 0 | 0 | 0 | 0 | 0 | 0 | 0 | 0 | 0 | 0 | 0 | 0 | 0 | 0 | 0 | 0 | 0 | 0 | 0 | 0 | 0 | 0 | 0
516 | 0 | 0 | 0 | 0 | 0 | 0 | 0 | 0 | 0 | 0 | 0 | 0 | 0 | 0 | 0 | 0 | 0 | 0 | 0 | 0 | 0 | 0 | 0 | 0 | 0 | 0 | 0 | 0 | 0 | 0 | 0 | 0 | 0 | 0 | 0 | 0 | 0 | 0 | 0 | 0 | 0 | 0 | 0 | 0 | 0 | 0 | 0 | 0 | 0 | 0 | 0 | 0 | 0 | 0 | 0 | 0 | 0 | 0 | 0 | 0 | 0 | 0 | 0 | 0 | 0 | 0 | 0 | 0 | 0 | 0 | 0 | 0 | 0 | 0 | 0 | 0 | 0 | 0 | 0 | 0 | 0 | 0 | 0 | 0 | 0 | 0 | 0 | 0 | 0
517 | 0 | 0 | 0 | 0 | 0 | 0 | 0 | 0 | 0 | 0 | 0 | 0 | 0 | 0 | 0 | 0 | 0 | 0 | 0 | 0 | 0 | 0 | 0 | 0 | 0 | 0 | 0 | 0 | 0 | 0 | 0 | 0 | 0 | 0 | 0 | 0 | 0 | 0 | 0 | 0 | 0 | 0 | 0 | 0 | 0 | 0 | 0 | 0 | 0 | 0 | 0 | 0 | 0 | 0 | 0 | 0 | 0 | 0 | 0 | 0 | 0 | 0 | 0 | 0 | 0 | 0 | 0 | 0 | 0 | 0 | 0 | 0 | 0 | 0 | 0 | 0 | 0 | 0 | 0 | 0 | 0 | 0 | 0 | 0 | 0 | 0 | 0 | 0 | 0
518 | 0 | 0 | 0 | 0 | 0 | 0 | 0 | 0 | 0 | 0 | 0 | 0 | 0 | 0 | 0 | 0 | 0 | 0 | 0 | 0 | 0 | 0 | 0 | 0 | 0 | 0 | 0 | 0 | 0 | 0 | 0 | 0 | 0 | 0 | 0 | 0 | 0 | 0 | 0 | 0 | 0 | 0 | 0 | 0 | 0 | 0 | 0 | 0 | 0 | 0 | 0 | 0 | 0 | 0 | 0 | 0 | 0 | 0 | 0 | 0 | 0 | 0 | 0 | 0 | 0 | 0 | 0 | 0 | 0 | 0 | 0 | 0 | 0 | 0 | 0 | 0 | 0 | 0 | 0 | 0 | 0 | 0 | 0 | 0 | 0 | 0 | 0 | 0 | 0
519 | 0 | 0 | 0 | 0 | 0 | 0 | 0 | 0 | 0 | 0 | 0 | 0 | 0 | 0 | 0 | 0 | 0 | 0 | 0 | 0 | 0 | 0 | 0 | 0 | 0 | 0 | 0 | 0 | 0 | 0 | 0 | 0 | 0 | 0 | 0 | 0 | 0 | 0 | 0 | 0 | 0 | 0 | 0 | 0 | 0 | 0 | 0 | 0 | 0 | 0 | 0 | 0 | 0 | 0 | 0 | 0 | 0 | 0 | 0 | 0 | 0 | 0 | 0 | 0 | 0 | 0 | 0 | 0 | 0 | 0 | 0 | 0 | 0 | 0 | 0 | 0 | 0 | 0 | 0 | 0 | 0 | 0 | 0 | 0 | 0 | 0 | 0 | 0 | 0
520 | 0 | 0 | 0 | 0 | 0 | 0 | 0 | 0 | 0 | 0 | 0 | 0 | 0 | 0 | 0 | 0 | 0 | 0 | 0 | 0 | 0 | 0 | 0 | 0 | 0 | 0 | 0 | 0 | 0 | 0 | 0 | 0 | 0 | 0 | 0 | 0 | 0 | 0 | 0 | 0 | 0 | 0 | 0 | 0 | 0 | 0 | 0 | 0 | 0 | 0 | 0 | 0 | 0 | 0 | 0 | 0 | 0 | 0 | 0 | 0 | 0 | 0 | 0 | 0 | 0 | 0 | 0 | 0 | 0 | 0 | 0 | 0 | 0 | 0 | 0 | 0 | 0 | 0 | 0 | 0 | 0 | 0 | 0 | 0 | 0 | 0 | 0 | 0 | 0
521 | 0 | 0 | 0 | 0 | 0 | 0 | 0 | 0 | 0 | 0 | 0 | 0 | 0 | 0 | 0 | 0 | 0 | 0 | 0 | 0 | 0 | 0 | 0 | 0 | 0 | 0 | 0 | 0 | 0 | 0 | 0 | 0 | 0 | 0 | 0 | 0 | 0 | 0 | 0 | 0 | 0 | 0 | 0 | 0 | 0 | 0 | 0 | 0 | 0 | 0 | 0 | 0 | 0 | 0 | 0 | 0 | 0 | 0 | 0 | 0 | 0 | 0 | 0 | 0 | 0 | 0 | 0 | 0 | 0 | 0 | 0 | 0 | 0 | 0 | 0 | 0 | 0 | 0 | 0 | 0 | 0 | 0 | 0 | 0 | 0 | 0 | 0 | 0 | 0
522 | 0 | 0 | 0 | 0 | 0 | 0 | 0 | 0 | 0 | 0 | 0 | 0 | 0 | 0 | 0 | 0 | 0 | 0 | 0 | 0 | 0 | 0 | 0 | 0 | 0 | 0 | 0 | 0 | 0 | 0 | 0 | 0 | 0 | 0 | 0 | 0 | 0 | 0 | 0 | 0 | 0 | 0 | 0 | 0 | 0 | 0 | 0 | 0 | 0 | 0 | 0 | 0 | 0 | 0 | 0 | 0 | 0 | 0 | 0 | 0 | 0 | 0 | 0 | 0 | 0 | 0 | 0 | 0 | 0 | 0 | 0 | 0 | 0 | 0 | 0 | 0 | 0 | 0 | 0 | 0 | 0 | 0 | 0 | 0 | 0 | 0 | 0 | 0 | 0
523 | 0 | 0 | 0 | 0 | 0 | 0 | 0 | 0 | 0 | 0 | 0 | 0 | 0 | 0 | 0 | 0 | 0 | 0 | 0 | 0 | 0 | 0 | 0 | 0 | 0 | 0 | 0 | 0 | 0 | 0 | 0 | 0 | 0 | 0 | 0 | 0 | 0 | 0 | 0 | 0 | 0 | 0 | 0 | 0 | 0 | 0 | 0 | 0 | 0 | 0 | 0 | 0 | 0 | 0 | 0 | 0 | 0 | 0 | 0 | 0 | 0 | 0 | 0 | 0 | 0 | 0 | 0 | 0 | 0 | 0 | 0 | 0 | 0 | 0 | 0 | 0 | 0 | 0 | 0 | 0 | 0 | 0 | 0 | 0 | 0 | 0 | 0 | 0 | 0
524 | 0 | 0 | 0 | 0 | 0 | 0 | 0 | 0 | 0 | 0 | 0 | 0 | 0 | 0 | 0 | 0 | 0 | 0 | 0 | 0 | 0 | 0 | 0 | 0 | 0 | 0 | 0 | 0 | 0 | 0 | 0 | 0 | 0 | 0 | 0 | 0 | 0 | 0 | 0 | 0 | 0 | 0 | 0 | 0 | 0 | 0 | 0 | 0 | 0 | 0 | 0 | 0 | 0 | 0 | 0 | 0 | 0 | 0 | 0 | 0 | 0 | 0 | 0 | 0 | 0 | 0 | 0 | 0 | 0 | 0 | 0 | 0 | 0 | 0 | 0 | 0 | 0 | 0 | 0 | 0 | 0 | 0 | 0 | 0 | 0 | 0 | 0 | 0 | 0
525 | 0 | 0 | 0 | 0 | 0 | 0 | 0 | 0 | 0 | 0 | 0 | 0 | 0 | 0 | 0 | 0 | 0 | 0 | 0 | 0 | 0 | 0 | 0 | 0 | 0 | 0 | 0 | 0 | 0 | 0 | 0 | 0 | 0 | 0 | 0 | 0 | 0 | 0 | 0 | 0 | 0 | 0 | 0 | 0 | 0 | 0 | 0 | 0 | 0 | 0 | 0 | 0 | 0 | 0 | 0 | 0 | 0 | 0 | 0 | 0 | 0 | 0 | 0 | 0 | 0 | 0 | 0 | 0 | 0 | 0 | 0 | 0 | 0 | 0 | 0 | 0 | 0 | 0 | 0 | 0 | 0 | 0 | 0 | 0 | 0 | 0 | 0 | 0 | 0
526 | 0 | 0 | 0 | 0 | 0 | 0 | 0 | 0 | 0 | 0 | 0 | 0 | 0 | 0 | 0 | 0 | 0 | 0 | 0 | 0 | 0 | 0 | 0 | 0 | 0 | 0 | 0 | 0 | 0 | 0 | 0 | 0 | 0 | 0 | 0 | 0 | 0 | 0 | 0 | 0 | 0 | 0 | 0 | 0 | 0 | 0 | 0 | 0 | 0 | 0 | 0 | 0 | 0 | 0 | 0 | 0 | 0 | 0 | 0 | 0 | 0 | 0 | 0 | 0 | 0 | 0 | 0 | 0 | 0 | 0 | 0 | 0 | 0 | 0 | 0 | 0 | 0 | 0 | 0 | 0 | 0 | 0 | 0 | 0 | 0 | 0 | 0 | 0 | 0
527 | 0 | 0 | 0 | 0 | 0 | 0 | 0 | 0 | 0 | 0 | 0 | 0 | 0 | 0 | 0 | 0 | 0 | 0 | 0 | 0 | 0 | 0 | 0 | 0 | 0 | 0 | 0 | 0 | 0 | 0 | 0 | 0 | 0 | 0 | 0 | 0 | 0 | 0 | 0 | 0 | 0 | 0 | 0 | 0 | 0 | 0 | 0 | 0 | 0 | 0 | 0 | 0 | 0 | 0 | 0 | 0 | 0 | 0 | 0 | 0 | 0 | 0 | 0 | 0 | 0 | 0 | 0 | 0 | 0 | 0 | 0 | 0 | 0 | 0 | 0 | 0 | 0 | 0 | 0 | 0 | 0 | 0 | 0 | 0 | 0 | 0 | 0 | 0 | 0
528 | 0 | 0 | 0 | 0 | 0 | 0 | 0 | 0 | 0 | 0 | 0 | 0 | 0 | 0 | 0 | 0 | 0 | 0 | 0 | 0 | 0 | 0 | 0 | 0 | 0 | 0 | 0 | 0 | 0 | 0 | 0 | 0 | 0 | 0 | 0 | 0 | 0 | 0 | 0 | 0 | 0 | 0 | 0 | 0 | 0 | 0 | 0 | 0 | 0 | 0 | 0 | 0 | 0 | 0 | 0 | 0 | 0 | 0 | 0 | 0 | 0 | 0 | 0 | 0 | 0 | 0 | 0 | 0 | 0 | 0 | 0 | 0 | 0 | 0 | 0 | 0 | 0 | 0 | 0 | 0 | 0 | 0 | 0 | 0 | 0 | 0 | 0 | 0 | 0
529 | 0 | 0 | 0 | 0 | 0 | 0 | 0 | 0 | 0 | 0 | 0 | 0 | 0 | 0 | 0 | 0 | 0 | 0 | 0 | 0 | 0 | 0 | 0 | 0 | 0 | 0 | 0 | 0 | 0 | 0 | 0 | 0 | 0 | 0 | 0 | 0 | 0 | 0 | 0 | 0 | 0 | 0 | 0 | 0 | 0 | 0 | 0 | 0 | 0 | 0 | 0 | 0 | 0 | 0 | 0 | 0 | 0 | 0 | 0 | 0 | 0 | 0 | 0 | 0 | 0 | 0 | 0 | 0 | 0 | 0 | 0 | 0 | 0 | 0 | 0 | 0 | 0 | 0 | 0 | 0 | 0 | 0 | 0 | 0 | 0 | 0 | 0 | 0 | 0
530 | 0 | 0 | 0 | 0 | 0 | 0 | 0 | 0 | 0 | 0 | 0 | 0 | 0 | 0 | 0 | 0 | 0 | 0 | 0 | 0 | 0 | 0 | 0 | 0 | 0 | 0 | 0 | 0 | 0 | 0 | 0 | 0 | 0 | 0 | 0 | 0 | 0 | 0 | 0 | 0 | 0 | 0 | 0 | 0 | 0 | 0 | 0 | 0 | 0 | 0 | 0 | 0 | 0 | 0 | 0 | 0 | 0 | 0 | 0 | 0 | 0 | 0 | 0 | 0 | 0 | 0 | 0 | 0 | 0 | 0 | 0 | 0 | 0 | 0 | 0 | 0 | 0 | 0 | 0 | 0 | 0 | 0 | 0 | 0 | 0 | 0 | 0 | 0 | 0
531 | 0 | 0 | 0 | 0 | 0 | 0 | 0 | 0 | 0 | 0 | 0 | 0 | 0 | 0 | 0 | 0 | 0 | 0 | 0 | 0 | 0 | 0 | 0 | 0 | 0 | 0 | 0 | 0 | 0 | 0 | 0 | 0 | 0 | 0 | 0 | 0 | 0 | 0 | 0 | 0 | 0 | 0 | 0 | 0 | 0 | 0 | 0 | 0 | 0 | 0 | 0 | 0 | 0 | 0 | 0 | 0 | 0 | 0 | 0 | 0 | 0 | 0 | 0 | 0 | 0 | 0 | 0 | 0 | 0 | 0 | 0 | 0 | 0 | 0 | 0 | 0 | 0 | 0 | 0 | 0 | 0 | 0 | 0 | 0 | 0 | 0 | 0 | 0 | 0
532 | 0 | 0 | 0 | 0 | 0 | 0 | 0 | 0 | 0 | 0 | 0 | 0 | 0 | 0 | 0 | 0 | 0 | 0 | 0 | 0 | 0 | 0 | 0 | 0 | 0 | 0 | 0 | 0 | 0 | 0 | 0 | 0 | 0 | 0 | 0 | 0 | 0 | 0 | 0 | 0 | 0 | 0 | 0 | 0 | 0 | 0 | 0 | 0 | 0 | 0 | 0 | 0 | 0 | 0 | 0 | 0 | 0 | 0 | 0 | 0 | 0 | 0 | 0 | 0 | 0 | 0 | 0 | 0 | 0 | 0 | 0 | 0 | 0 | 0 | 0 | 0 | 0 | 0 | 0 | 0 | 0 | 0 | 0 | 0 | 0 | 0 | 0 | 0 | 0
533 | 0 | 0 | 0 | 0 | 0 | 0 | 0 | 0 | 0 | 0 | 0 | 0 | 0 | 0 | 0 | 0 | 0 | 0 | 0 | 0 | 0 | 0 | 0 | 0 | 0 | 0 | 0 | 0 | 0 | 0 | 0 | 0 | 0 | 0 | 0 | 0 | 0 | 0 | 0 | 0 | 0 | 0 | 0 | 0 | 0 | 0 | 0 | 0 | 0 | 0 | 0 | 0 | 0 | 0 | 0 | 0 | 0 | 0 | 0 | 0 | 0 | 0 | 0 | 0 | 0 | 0 | 0 | 0 | 0 | 0 | 0 | 0 | 0 | 0 | 0 | 0 | 0 | 0 | 0 | 0 | 0 | 0 | 0 | 0 | 0 | 0 | 0 | 0 | 0
534 | 0 | 0 | 0 | 0 | 0 | 0 | 0 | 0 | 0 | 0 | 0 | 0 | 0 | 0 | 0 | 0 | 0 | 0 | 0 | 0 | 0 | 0 | 0 | 0 | 0 | 0 | 0 | 0 | 0 | 0 | 0 | 0 | 0 | 0 | 0 | 0 | 0 | 0 | 0 | 0 | 0 | 0 | 0 | 0 | 0 | 0 | 0 | 0 | 0 | 0 | 0 | 0 | 0 | 0 | 0 | 0 | 0 | 0 | 0 | 0 | 0 | 0 | 0 | 0 | 0 | 0 | 0 | 0 | 0 | 0 | 0 | 0 | 0 | 0 | 0 | 0 | 0 | 0 | 0 | 0 | 0 | 0 | 0 | 0 | 0 | 0 | 0 | 0 | 0
535 | 0 | 0 | 0 | 0 | 0 | 0 | 0 | 0 | 0 | 0 | 0 | 0 | 0 | 0 | 0 | 0 | 0 | 0 | 0 | 0 | 0 | 0 | 0 | 0 | 0 | 0 | 0 | 0 | 0 | 0 | 0 | 0 | 0 | 0 | 0 | 0 | 0 | 0 | 0 | 0 | 0 | 0 | 0 | 0 | 0 | 0 | 0 | 0 | 0 | 0 | 0 | 0 | 0 | 0 | 0 | 0 | 0 | 0 | 0 | 0 | 0 | 0 | 0 | 0 | 0 | 0 | 0 | 0 | 0 | 0 | 0 | 0 | 0 | 0 | 0 | 0 | 0 | 0 | 0 | 0 | 0 | 0 | 0 | 0 | 0 | 0 | 0 | 0 | 0
536 | 0 | 0 | 0 | 0 | 0 | 0 | 0 | 0 | 0 | 0 | 0 | 0 | 0 | 0 | 0 | 0 | 0 | 0 | 0 | 0 | 0 | 0 | 0 | 0 | 0 | 0 | 0 | 0 | 0 | 0 | 0 | 0 | 0 | 0 | 0 | 0 | 0 | 0 | 0 | 0 | 0 | 0 | 0 | 0 | 0 | 0 | 0 | 0 | 0 | 0 | 0 | 0 | 0 | 0 | 0 | 0 | 0 | 0 | 0 | 0 | 0 | 0 | 0 | 0 | 0 | 0 | 0 | 0 | 0 | 0 | 0 | 0 | 0 | 0 | 0 | 0 | 0 | 0 | 0 | 0 | 0 | 0 | 0 | 0 | 0 | 0 | 0 | 0 | 0
537 | 0 | 0 | 0 | 0 | 0 | 0 | 0 | 0 | 0 | 0 | 0 | 0 | 0 | 0 | 0 | 0 | 0 | 0 | 0 | 0 | 0 | 0 | 0 | 0 | 0 | 0 | 0 | 0 | 0 | 0 | 0 | 0 | 0 | 0 | 0 | 0 | 0 | 0 | 0 | 0 | 0 | 0 | 0 | 0 | 0 | 0 | 0 | 0 | 0 | 0 | 0 | 0 | 0 | 0 | 0 | 0 | 0 | 0 | 0 | 0 | 0 | 0 | 0 | 0 | 0 | 0 | 0 | 0 | 0 | 0 | 0 | 0 | 0 | 0 | 0 | 0 | 0 | 0 | 0 | 0 | 0 | 0 | 0 | 0 | 0 | 0 | 0 | 0 | 0
538 | 0 | 0 | 0 | 0 | 0 | 0 | 0 | 0 | 0 | 0 | 0 | 0 | 0 | 0 | 0 | 0 | 0 | 0 | 0 | 0 | 0 | 0 | 0 | 0 | 0 | 0 | 0 | 0 | 0 | 0 | 0 | 0 | 0 | 0 | 0 | 0 | 0 | 0 | 0 | 0 | 0 | 0 | 0 | 0 | 0 | 0 | 0 | 0 | 0 | 0 | 0 | 0 | 0 | 0 | 0 | 0 | 0 | 0 | 0 | 0 | 0 | 0 | 0 | 0 | 0 | 0 | 0 | 0 | 0 | 0 | 0 | 0 | 0 | 0 | 0 | 0 | 0 | 0 | 0 | 0 | 0 | 0 | 0 | 0 | 0 | 0 | 0 | 0 | 0
539 | 0 | 0 | 0 | 0 | 0 | 0 | 0 | 0 | 0 | 0 | 0 | 0 | 0 | 0 | 0 | 0 | 0 | 0 | 0 | 0 | 0 | 0 | 0 | 0 | 0 | 0 | 0 | 0 | 0 | 0 | 0 | 0 | 0 | 0 | 0 | 0 | 0 | 0 | 0 | 0 | 0 | 0 | 0 | 0 | 0 | 0 | 0 | 0 | 0 | 0 | 0 | 0 | 0 | 0 | 0 | 0 | 0 | 0 | 0 | 0 | 0 | 0 | 0 | 0 | 0 | 0 | 0 | 0 | 0 | 0 | 0 | 0 | 0 | 0 | 0 | 0 | 0 | 0 | 0 | 0 | 0 | 0 | 0 | 0 | 0 | 0 | 0 | 0 | 0
540 | 0 | 0 | 0 | 0 | 0 | 0 | 0 | 0 | 0 | 0 | 0 | 0 | 0 | 0 | 0 | 0 | 0 | 0 | 0 | 0 | 0 | 0 | 0 | 0 | 0 | 0 | 0 | 0 | 0 | 0 | 0 | 0 | 0 | 0 | 0 | 0 | 0 | 0 | 0 | 0 | 0 | 0 | 0 | 0 | 0 | 0 | 0 | 0 | 0 | 0 | 0 | 0 | 0 | 0 | 0 | 0 | 0 | 0 | 0 | 0 | 0 | 0 | 0 | 0 | 0 | 0 | 0 | 0 | 0 | 0 | 0 | 0 | 0 | 0 | 0 | 0 | 0 | 0 | 0 | 0 | 0 | 0 | 0 | 0 | 0 | 0 | 0 | 0 | 0
541 | 0 | 0 | 0 | 0 | 0 | 0 | 0 | 0 | 0 | 0 | 0 | 0 | 0 | 0 | 0 | 0 | 0 | 0 | 0 | 0 | 0 | 0 | 0 | 0 | 0 | 0 | 0 | 0 | 0 | 0 | 0 | 0 | 0 | 0 | 0 | 0 | 0 | 0 | 0 | 0 | 0 | 0 | 0 | 0 | 0 | 0 | 0 | 0 | 0 | 0 | 0 | 0 | 0 | 0 | 0 | 0 | 0 | 0 | 0 | 0 | 0 | 0 | 0 | 0 | 0 | 0 | 0 | 0 | 0 | 0 | 0 | 0 | 0 | 0 | 0 | 0 | 0 | 0 | 0 | 0 | 0 | 0 | 0 | 0 | 0 | 0 | 0 | 0 | 0
542 | 0 | 0 | 0 | 0 | 0 | 0 | 0 | 0 | 0 | 0 | 0 | 0 | 0 | 0 | 0 | 0 | 0 | 0 | 0 | 0 | 0 | 0 | 0 | 0 | 0 | 0 | 0 | 0 | 0 | 0 | 0 | 0 | 0 | 0 | 0 | 0 | 0 | 0 | 0 | 0 | 0 | 0 | 0 | 0 | 0 | 0 | 0 | 0 | 0 | 0 | 0 | 0 | 0 | 0 | 0 | 0 | 0 | 0 | 0 | 0 | 0 | 0 | 0 | 0 | 0 | 0 | 0 | 0 | 0 | 0 | 0 | 0 | 0 | 0 | 0 | 0 | 0 | 0 | 0 | 0 | 0 | 0 | 0 | 0 | 0 | 0 | 0 | 0 | 0
543 | 0 | 0 | 0 | 0 | 0 | 0 | 0 | 0 | 0 | 0 | 0 | 0 | 0 | 0 | 0 | 0 | 0 | 0 | 0 | 0 | 0 | 0 | 0 | 0 | 0 | 0 | 0 | 0 | 0 | 0 | 0 | 0 | 0 | 0 | 0 | 0 | 0 | 0 | 0 | 0 | 0 | 0 | 0 | 0 | 0 | 0 | 0 | 0 | 0 | 0 | 0 | 0 | 0 | 0 | 0 | 0 | 0 | 0 | 0 | 0 | 0 | 0 | 0 | 0 | 0 | 0 | 0 | 0 | 0 | 0 | 0 | 0 | 0 | 0 | 0 | 0 | 0 | 0 | 0 | 0 | 0 | 0 | 0 | 0 | 0 | 0 | 0 | 0 | 0
544 | 0 | 0 | 0 | 0 | 0 | 0 | 0 | 0 | 0 | 0 | 0 | 0 | 0 | 0 | 0 | 0 | 0 | 0 | 0 | 0 | 0 | 0 | 0 | 0 | 0 | 0 | 0 | 0 | 0 | 0 | 0 | 0 | 0 | 0 | 0 | 0 | 0 | 0 | 0 | 0 | 0 | 0 | 0 | 0 | 0 | 0 | 0 | 0 | 0 | 0 | 0 | 0 | 0 | 0 | 0 | 0 | 0 | 0 | 0 | 0 | 0 | 0 | 0 | 0 | 0 | 0 | 0 | 0 | 0 | 0 | 0 | 0 | 0 | 0 | 0 | 0 | 0 | 0 | 0 | 0 | 0 | 0 | 0 | 0 | 0 | 0 | 0 | 0 | 0
545 | 0 | 0 | 0 | 0 | 0 | 0 | 0 | 0 | 0 | 0 | 0 | 0 | 0 | 0 | 0 | 0 | 0 | 0 | 0 | 0 | 0 | 0 | 0 | 0 | 0 | 0 | 0 | 0 | 0 | 0 | 0 | 0 | 0 | 0 | 0 | 0 | 0 | 0 | 0 | 0 | 0 | 0 | 0 | 0 | 0 | 0 | 0 | 0 | 0 | 0 | 0 | 0 | 0 | 0 | 0 | 0 | 0 | 0 | 0 | 0 | 0 | 0 | 0 | 0 | 0 | 0 | 0 | 0 | 0 | 0 | 0 | 0 | 0 | 0 | 0 | 0 | 0 | 0 | 0 | 0 | 0 | 0 | 0 | 0 | 0 | 0 | 0 | 0 | 0
546 | 0 | 0 | 0 | 0 | 0 | 0 | 0 | 0 | 0 | 0 | 0 | 0 | 0 | 0 | 0 | 0 | 0 | 0 | 0 | 0 | 0 | 0 | 0 | 0 | 0 | 0 | 0 | 0 | 0 | 0 | 0 | 0 | 0 | 0 | 0 | 0 | 0 | 0 | 0 | 0 | 0 | 0 | 0 | 0 | 0 | 0 | 0 | 0 | 0 | 0 | 0 | 0 | 0 | 0 | 0 | 0 | 0 | 0 | 0 | 0 | 0 | 0 | 0 | 0 | 0 | 0 | 0 | 0 | 0 | 0 | 0 | 0 | 0 | 0 | 0 | 0 | 0 | 0 | 0 | 0 | 0 | 0 | 0 | 0 | 0 | 0 | 0 | 0 | 0
547 | 0 | 0 | 0 | 0 | 0 | 0 | 0 | 0 | 0 | 0 | 0 | 0 | 0 | 0 | 0 | 0 | 0 | 0 | 0 | 0 | 0 | 0 | 0 | 0 | 0 | 0 | 0 | 0 | 0 | 0 | 0 | 0 | 0 | 0 | 0 | 0 | 0 | 0 | 0 | 0 | 0 | 0 | 0 | 0 | 0 | 0 | 0 | 0 | 0 | 0 | 0 | 0 | 0 | 0 | 0 | 0 | 0 | 0 | 0 | 0 | 0 | 0 | 0 | 0 | 0 | 0 | 0 | 0 | 0 | 0 | 0 | 0 | 0 | 0 | 0 | 0 | 0 | 0 | 0 | 0 | 0 | 0 | 0 | 0 | 0 | 0 | 0 | 0 | 0
548 | 0 | 0 | 0 | 0 | 0 | 0 | 0 | 0 | 0 | 0 | 0 | 0 | 0 | 0 | 0 | 0 | 0 | 0 | 0 | 0 | 0 | 0 | 0 | 0 | 0 | 0 | 0 | 0 | 0 | 0 | 0 | 0 | 0 | 0 | 0 | 0 | 0 | 0 | 0 | 0 | 0 | 0 | 0 | 0 | 0 | 0 | 0 | 0 | 0 | 0 | 0 | 0 | 0 | 0 | 0 | 0 | 0 | 0 | 0 | 0 | 0 | 0 | 0 | 0 | 0 | 0 | 0 | 0 | 0 | 0 | 0 | 0 | 0 | 0 | 0 | 0 | 0 | 0 | 0 | 0 | 0 | 0 | 0 | 0 | 0 | 0 | 0 | 0 | 0
549 | 0 | 0 | 0 | 0 | 0 | 0 | 0 | 0 | 0 | 0 | 0 | 0 | 0 | 0 | 0 | 0 | 0 | 0 | 0 | 0 | 0 | 0 | 0 | 0 | 0 | 0 | 0 | 0 | 0 | 0 | 0 | 0 | 0 | 0 | 0 | 0 | 0 | 0 | 0 | 0 | 0 | 0 | 0 | 0 | 0 | 0 | 0 | 0 | 0 | 0 | 0 | 0 | 0 | 0 | 0 | 0 | 0 | 0 | 0 | 0 | 0 | 0 | 0 | 0 | 0 | 0 | 0 | 0 | 0 | 0 | 0 | 0 | 0 | 0 | 0 | 0 | 0 | 0 | 0 | 0 | 0 | 0 | 0 | 0 | 0 | 0 | 0 | 0 | 0
550 | 0 | 0 | 0 | 0 | 0 | 0 | 0 | 0 | 0 | 0 | 0 | 0 | 0 | 0 | 0 | 0 | 0 | 0 | 0 | 0 | 0 | 0 | 0 | 0 | 0 | 0 | 0 | 0 | 0 | 0 | 0 | 0 | 0 | 0 | 0 | 0 | 0 | 0 | 0 | 0 | 0 | 0 | 0 | 0 | 0 | 0 | 0 | 0 | 0 | 0 | 0 | 0 | 0 | 0 | 0 | 0 | 0 | 0 | 0 | 0 | 0 | 0 | 0 | 0 | 0 | 0 | 0 | 0 | 0 | 0 | 0 | 0 | 0 | 0 | 0 | 0 | 0 | 0 | 0 | 0 | 0 | 0 | 0 | 0 | 0 | 0 | 0 | 0 | 0
551 | 0 | 0 | 0 | 0 | 0 | 0 | 0 | 0 | 0 | 0 | 0 | 0 | 0 | 0 | 0 | 0 | 0 | 0 | 0 | 0 | 0 | 0 | 0 | 0 | 0 | 0 | 0 | 0 | 0 | 0 | 0 | 0 | 0 | 0 | 0 | 0 | 0 | 0 | 0 | 0 | 0 | 0 | 0 | 0 | 0 | 0 | 0 | 0 | 0 | 0 | 0 | 0 | 0 | 0 | 0 | 0 | 0 | 0 | 0 | 0 | 0 | 0 | 0 | 0 | 0 | 0 | 0 | 0 | 0 | 0 | 0 | 0 | 0 | 0 | 0 | 0 | 0 | 0 | 0 | 0 | 0 | 0 | 0 | 0 | 0 | 0 | 0 | 0 | 0
552 | 0 | 0 | 0 | 0 | 0 | 0 | 0 | 0 | 0 | 0 | 0 | 0 | 0 | 0 | 0 | 0 | 0 | 0 | 0 | 0 | 0 | 0 | 0 | 0 | 0 | 0 | 0 | 0 | 0 | 0 | 0 | 0 | 0 | 0 | 0 | 0 | 0 | 0 | 0 | 0 | 0 | 0 | 0 | 0 | 0 | 0 | 0 | 0 | 0 | 0 | 0 | 0 | 0 | 0 | 0 | 0 | 0 | 0 | 0 | 0 | 0 | 0 | 0 | 0 | 0 | 0 | 0 | 0 | 0 | 0 | 0 | 0 | 0 | 0 | 0 | 0 | 0 | 0 | 0 | 0 | 0 | 0 | 0 | 0 | 0 | 0 | 0 | 0 | 0
553 | 0 | 0 | 0 | 0 | 0 | 0 | 0 | 0 | 0 | 0 | 0 | 0 | 0 | 0 | 0 | 0 | 0 | 0 | 0 | 0 | 0 | 0 | 0 | 0 | 0 | 0 | 0 | 0 | 0 | 0 | 0 | 0 | 0 | 0 | 0 | 0 | 0 | 0 | 0 | 0 | 0 | 0 | 0 | 0 | 0 | 0 | 0 | 0 | 0 | 0 | 0 | 0 | 0 | 0 | 0 | 0 | 0 | 0 | 0 | 0 | 0 | 0 | 0 | 0 | 0 | 0 | 0 | 0 | 0 | 0 | 0 | 0 | 0 | 0 | 0 | 0 | 0 | 0 | 0 | 0 | 0 | 0 | 0 | 0 | 0 | 0 | 0 | 0 | 0
554 | 0 | 0 | 0 | 0 | 0 | 0 | 0 | 0 | 0 | 0 | 0 | 0 | 0 | 0 | 0 | 0 | 0 | 0 | 0 | 0 | 0 | 0 | 0 | 0 | 0 | 0 | 0 | 0 | 0 | 0 | 0 | 0 | 0 | 0 | 0 | 0 | 0 | 0 | 0 | 0 | 0 | 0 | 0 | 0 | 0 | 0 | 0 | 0 | 0 | 0 | 0 | 0 | 0 | 0 | 0 | 0 | 0 | 0 | 0 | 0 | 0 | 0 | 0 | 0 | 0 | 0 | 0 | 0 | 0 | 0 | 0 | 0 | 0 | 0 | 0 | 0 | 0 | 0 | 0 | 0 | 0 | 0 | 0 | 0 | 0 | 0 | 0 | 0 | 0
555 | 0 | 0 | 0 | 0 | 0 | 0 | 0 | 0 | 0 | 0 | 0 | 0 | 0 | 0 | 0 | 0 | 0 | 0 | 0 | 0 | 0 | 0 | 0 | 0 | 0 | 0 | 0 | 0 | 0 | 0 | 0 | 0 | 0 | 0 | 0 | 0 | 0 | 0 | 0 | 0 | 0 | 0 | 0 | 0 | 0 | 0 | 0 | 0 | 0 | 0 | 0 | 0 | 0 | 0 | 0 | 0 | 0 | 0 | 0 | 0 | 0 | 0 | 0 | 0 | 0 | 0 | 0 | 0 | 0 | 0 | 0 | 0 | 0 | 0 | 0 | 0 | 0 | 0 | 0 | 0 | 0 | 0 | 0 | 0 | 0 | 0 | 0 | 0 | 0
556 | 0 | 0 | 0 | 0 | 0 | 0 | 0 | 0 | 0 | 0 | 0 | 0 | 0 | 0 | 0 | 0 | 0 | 0 | 0 | 0 | 0 | 0 | 0 | 0 | 0 | 0 | 0 | 0 | 0 | 0 | 0 | 0 | 0 | 0 | 0 | 0 | 0 | 0 | 0 | 0 | 0 | 0 | 0 | 0 | 0 | 0 | 0 | 0 | 0 | 0 | 0 | 0 | 0 | 0 | 0 | 0 | 0 | 0 | 0 | 0 | 0 | 0 | 0 | 0 | 0 | 0 | 0 | 0 | 0 | 0 | 0 | 0 | 0 | 0 | 0 | 0 | 0 | 0 | 0 | 0 | 0 | 0 | 0 | 0 | 0 | 0 | 0 | 0 | 0
557 | 0 | 0 | 0 | 0 | 0 | 0 | 0 | 0 | 0 | 0 | 0 | 0 | 0 | 0 | 0 | 0 | 0 | 0 | 0 | 0 | 0 | 0 | 0 | 0 | 0 | 0 | 0 | 0 | 0 | 0 | 0 | 0 | 0 | 0 | 0 | 0 | 0 | 0 | 0 | 0 | 0 | 0 | 0 | 0 | 0 | 0 | 0 | 0 | 0 | 0 | 0 | 0 | 0 | 0 | 0 | 0 | 0 | 0 | 0 | 0 | 0 | 0 | 0 | 0 | 0 | 0 | 0 | 0 | 0 | 0 | 0 | 0 | 0 | 0 | 0 | 0 | 0 | 0 | 0 | 0 | 0 | 0 | 0 | 0 | 0 | 0 | 0 | 0 | 0
558 | 0 | 0 | 0 | 0 | 0 | 0 | 0 | 0 | 0 | 0 | 0 | 0 | 0 | 0 | 0 | 0 | 0 | 0 | 0 | 0 | 0 | 0 | 0 | 0 | 0 | 0 | 0 | 0 | 0 | 0 | 0 | 0 | 0 | 0 | 0 | 0 | 0 | 0 | 0 | 0 | 0 | 0 | 0 | 0 | 0 | 0 | 0 | 0 | 0 | 0 | 0 | 0 | 0 | 0 | 0 | 0 | 0 | 0 | 0 | 0 | 0 | 0 | 0 | 0 | 0 | 0 | 0 | 0 | 0 | 0 | 0 | 0 | 0 | 0 | 0 | 0 | 0 | 0 | 0 | 0 | 0 | 0 | 0 | 0 | 0 | 0 | 0 | 0 | 0
559 | 0 | 0 | 0 | 0 | 0 | 0 | 0 | 0 | 0 | 0 | 0 | 0 | 0 | 0 | 0 | 0 | 0 | 0 | 0 | 0 | 0 | 0 | 0 | 0 | 0 | 0 | 0 | 0 | 0 | 0 | 0 | 0 | 0 | 0 | 0 | 0 | 0 | 0 | 0 | 0 | 0 | 0 | 0 | 0 | 0 | 0 | 0 | 0 | 0 | 0 | 0 | 0 | 0 | 0 | 0 | 0 | 0 | 0 | 0 | 0 | 0 | 0 | 0 | 0 | 0 | 0 | 0 | 0 | 0 | 0 | 0 | 0 | 0 | 0 | 0 | 0 | 0 | 0 | 0 | 0 | 0 | 0 | 0 | 0 | 0 | 0 | 0 | 0 | 0
560 | 0 | 0 | 0 | 0 | 0 | 0 | 0 | 0 | 0 | 0 | 0 | 0 | 0 | 0 | 0 | 0 | 0 | 0 | 0 | 0 | 0 | 0 | 0 | 0 | 0 | 0 | 0 | 0 | 0 | 0 | 0 | 0 | 0 | 0 | 0 | 0 | 0 | 0 | 0 | 0 | 0 | 0 | 0 | 0 | 0 | 0 | 0 | 0 | 0 | 0 | 0 | 0 | 0 | 0 | 0 | 0 | 0 | 0 | 0 | 0 | 0 | 0 | 0 | 0 | 0 | 0 | 0 | 0 | 0 | 0 | 0 | 0 | 0 | 0 | 0 | 0 | 0 | 0 | 0 | 0 | 0 | 0 | 0 | 0 | 0 | 0 | 0 | 0 | 0
561 | 0 | 0 | 0 | 0 | 0 | 0 | 0 | 0 | 0 | 0 | 0 | 0 | 0 | 0 | 0 | 0 | 0 | 0 | 0 | 0 | 0 | 0 | 0 | 0 | 0 | 0 | 0 | 0 | 0 | 0 | 0 | 0 | 0 | 0 | 0 | 0 | 0 | 0 | 0 | 0 | 0 | 0 | 0 | 0 | 0 | 0 | 0 | 0 | 0 | 0 | 0 | 0 | 0 | 0 | 0 | 0 | 0 | 0 | 0 | 0 | 0 | 0 | 0 | 0 | 0 | 0 | 0 | 0 | 0 | 0 | 0 | 0 | 0 | 0 | 0 | 0 | 0 | 0 | 0 | 0 | 0 | 0 | 0 | 0 | 0 | 0 | 0 | 0 | 0
562 | 0 | 0 | 0 | 0 | 0 | 0 | 0 | 0 | 0 | 0 | 0 | 0 | 0 | 0 | 0 | 0 | 0 | 0 | 0 | 0 | 0 | 0 | 0 | 0 | 0 | 0 | 0 | 0 | 0 | 0 | 0 | 0 | 0 | 0 | 0 | 0 | 0 | 0 | 0 | 0 | 0 | 0 | 0 | 0 | 0 | 0 | 0 | 0 | 0 | 0 | 0 | 0 | 0 | 0 | 0 | 0 | 0 | 0 | 0 | 0 | 0 | 0 | 0 | 0 | 0 | 0 | 0 | 0 | 0 | 0 | 0 | 0 | 0 | 0 | 0 | 0 | 0 | 0 | 0 | 0 | 0 | 0 | 0 | 0 | 0 | 0 | 0 | 0 | 0
563 | 0 | 0 | 0 | 0 | 0 | 0 | 0 | 0 | 0 | 0 | 0 | 0 | 0 | 0 | 0 | 0 | 0 | 0 | 0 | 0 | 0 | 0 | 0 | 0 | 0 | 0 | 0 | 0 | 0 | 0 | 0 | 0 | 0 | 0 | 0 | 0 | 0 | 0 | 0 | 0 | 0 | 0 | 0 | 0 | 0 | 0 | 0 | 0 | 0 | 0 | 0 | 0 | 0 | 0 | 0 | 0 | 0 | 0 | 0 | 0 | 0 | 0 | 0 | 0 | 0 | 0 | 0 | 0 | 0 | 0 | 0 | 0 | 0 | 0 | 0 | 0 | 0 | 0 | 0 | 0 | 0 | 0 | 0 | 0 | 0 | 0 | 0 | 0 | 0
564 | 0 | 0 | 0 | 0 | 0 | 0 | 0 | 0 | 0 | 0 | 0 | 0 | 0 | 0 | 0 | 0 | 0 | 0 | 0 | 0 | 0 | 0 | 0 | 0 | 0 | 0 | 0 | 0 | 0 | 0 | 0 | 0 | 0 | 0 | 0 | 0 | 0 | 0 | 0 | 0 | 0 | 0 | 0 | 0 | 0 | 0 | 0 | 0 | 0 | 0 | 0 | 0 | 0 | 0 | 0 | 0 | 0 | 0 | 0 | 0 | 0 | 0 | 0 | 0 | 0 | 0 | 0 | 0 | 0 | 0 | 0 | 0 | 0 | 0 | 0 | 0 | 0 | 0 | 0 | 0 | 0 | 0 | 0 | 0 | 0 | 0 | 0 | 0 | 0
565 | 0 | 0 | 0 | 0 | 0 | 0 | 0 | 0 | 0 | 0 | 0 | 0 | 0 | 0 | 0 | 0 | 0 | 0 | 0 | 0 | 0 | 0 | 0 | 0 | 0 | 0 | 0 | 0 | 0 | 0 | 0 | 0 | 0 | 0 | 0 | 0 | 0 | 0 | 0 | 0 | 0 | 0 | 0 | 0 | 0 | 0 | 0 | 0 | 0 | 0 | 0 | 0 | 0 | 0 | 0 | 0 | 0 | 0 | 0 | 0 | 0 | 0 | 0 | 0 | 0 | 0 | 0 | 0 | 0 | 0 | 0 | 0 | 0 | 0 | 0 | 0 | 0 | 0 | 0 | 0 | 0 | 0 | 0 | 0 | 0 | 0 | 0 | 0 | 0
566 | 0 | 0 | 0 | 0 | 0 | 0 | 0 | 0 | 0 | 0 | 0 | 0 | 0 | 0 | 0 | 0 | 0 | 0 | 0 | 0 | 0 | 0 | 0 | 0 | 0 | 0 | 0 | 0 | 0 | 0 | 0 | 0 | 0 | 0 | 0 | 0 | 0 | 0 | 0 | 0 | 0 | 0 | 0 | 0 | 0 | 0 | 0 | 0 | 0 | 0 | 0 | 0 | 0 | 0 | 0 | 0 | 0 | 0 | 0 | 0 | 0 | 0 | 0 | 0 | 0 | 0 | 0 | 0 | 0 | 0 | 0 | 0 | 0 | 0 | 0 | 0 | 0 | 0 | 0 | 0 | 0 | 0 | 0 | 0 | 0 | 0 | 0 | 0 | 0
567 | 0 | 0 | 0 | 0 | 0 | 0 | 0 | 0 | 0 | 0 | 0 | 0 | 0 | 0 | 0 | 0 | 0 | 0 | 0 | 0 | 0 | 0 | 0 | 0 | 0 | 0 | 0 | 0 | 0 | 0 | 0 | 0 | 0 | 0 | 0 | 0 | 0 | 0 | 0 | 0 | 0 | 0 | 0 | 0 | 0 | 0 | 0 | 0 | 0 | 0 | 0 | 0 | 0 | 0 | 0 | 0 | 0 | 0 | 0 | 0 | 0 | 0 | 0 | 0 | 0 | 0 | 0 | 0 | 0 | 0 | 0 | 0 | 0 | 0 | 0 | 0 | 0 | 0 | 0 | 0 | 0 | 0 | 0 | 0 | 0 | 0 | 0 | 0 | 0
568 | 0 | 0 | 0 | 0 | 0 | 0 | 0 | 0 | 0 | 0 | 0 | 0 | 0 | 0 | 0 | 0 | 0 | 0 | 0 | 0 | 0 | 0 | 0 | 0 | 0 | 0 | 0 | 0 | 0 | 0 | 0 | 0 | 0 | 0 | 0 | 0 | 0 | 0 | 0 | 0 | 0 | 0 | 0 | 0 | 0 | 0 | 0 | 0 | 0 | 0 | 0 | 0 | 0 | 0 | 0 | 0 | 0 | 0 | 0 | 0 | 0 | 0 | 0 | 0 | 0 | 0 | 0 | 0 | 0 | 0 | 0 | 0 | 0 | 0 | 0 | 0 | 0 | 0 | 0 | 0 | 0 | 0 | 0 | 0 | 0 | 0 | 0 | 0 | 0
569 | 0 | 0 | 0 | 0 | 0 | 0 | 0 | 0 | 0 | 0 | 0 | 0 | 0 | 0 | 0 | 0 | 0 | 0 | 0 | 0 | 0 | 0 | 0 | 0 | 0 | 0 | 0 | 0 | 0 | 0 | 0 | 0 | 0 | 0 | 0 | 0 | 0 | 0 | 0 | 0 | 0 | 0 | 0 | 0 | 0 | 0 | 0 | 0 | 0 | 0 | 0 | 0 | 0 | 0 | 0 | 0 | 0 | 0 | 0 | 0 | 0 | 0 | 0 | 0 | 0 | 0 | 0 | 0 | 0 | 0 | 0 | 0 | 0 | 0 | 0 | 0 | 0 | 0 | 0 | 0 | 0 | 0 | 0 | 0 | 0 | 0 | 0 | 0 | 0
570 | 0 | 0 | 0 | 0 | 0 | 0 | 0 | 0 | 0 | 0 | 0 | 0 | 0 | 0 | 0 | 0 | 0 | 0 | 0 | 0 | 0 | 0 | 0 | 0 | 0 | 0 | 0 | 0 | 0 | 0 | 0 | 0 | 0 | 0 | 0 | 0 | 0 | 0 | 0 | 0 | 0 | 0 | 0 | 0 | 0 | 0 | 0 | 0 | 0 | 0 | 0 | 0 | 0 | 0 | 0 | 0 | 0 | 0 | 0 | 0 | 0 | 0 | 0 | 0 | 0 | 0 | 0 | 0 | 0 | 0 | 0 | 0 | 0 | 0 | 0 | 0 | 0 | 0 | 0 | 0 | 0 | 0 | 0 | 0 | 0 | 0 | 0 | 0 | 0
571 | 0 | 0 | 0 | 0 | 0 | 0 | 0 | 0 | 0 | 0 | 0 | 0 | 0 | 0 | 0 | 0 | 0 | 0 | 0 | 0 | 0 | 0 | 0 | 0 | 0 | 0 | 0 | 0 | 0 | 0 | 0 | 0 | 0 | 0 | 0 | 0 | 0 | 0 | 0 | 0 | 0 | 0 | 0 | 0 | 0 | 0 | 0 | 0 | 0 | 0 | 0 | 0 | 0 | 0 | 0 | 0 | 0 | 0 | 0 | 0 | 0 | 0 | 0 | 0 | 0 | 0 | 0 | 0 | 0 | 0 | 0 | 0 | 0 | 0 | 0 | 0 | 0 | 0 | 0 | 0 | 0 | 0 | 0 | 0 | 0 | 0 | 0 | 0 | 0
572 | 0 | 0 | 0 | 0 | 0 | 0 | 0 | 0 | 0 | 0 | 0 | 0 | 0 | 0 | 0 | 0 | 0 | 0 | 0 | 0 | 0 | 0 | 0 | 0 | 0 | 0 | 0 | 0 | 0 | 0 | 0 | 0 | 0 | 0 | 0 | 0 | 0 | 0 | 0 | 0 | 0 | 0 | 0 | 0 | 0 | 0 | 0 | 0 | 0 | 0 | 0 | 0 | 0 | 0 | 0 | 0 | 0 | 0 | 0 | 0 | 0 | 0 | 0 | 0 | 0 | 0 | 0 | 0 | 0 | 0 | 0 | 0 | 0 | 0 | 0 | 0 | 0 | 0 | 0 | 0 | 0 | 0 | 0 | 0 | 0 | 0 | 0 | 0 | 0
573 | 0 | 0 | 0 | 0 | 0 | 0 | 0 | 0 | 0 | 0 | 0 | 0 | 0 | 0 | 0 | 0 | 0 | 0 | 0 | 0 | 0 | 0 | 0 | 0 | 0 | 0 | 0 | 0 | 0 | 0 | 0 | 0 | 0 | 0 | 0 | 0 | 0 | 0 | 0 | 0 | 0 | 0 | 0 | 0 | 0 | 0 | 0 | 0 | 0 | 0 | 0 | 0 | 0 | 0 | 0 | 0 | 0 | 0 | 0 | 0 | 0 | 0 | 0 | 0 | 0 | 0 | 0 | 0 | 0 | 0 | 0 | 0 | 0 | 0 | 0 | 0 | 0 | 0 | 0 | 0 | 0 | 0 | 0 | 0 | 0 | 0 | 0 | 0 | 0
574 | 0 | 0 | 0 | 0 | 0 | 0 | 0 | 0 | 0 | 0 | 0 | 0 | 0 | 0 | 0 | 0 | 0 | 0 | 0 | 0 | 0 | 0 | 0 | 0 | 0 | 0 | 0 | 0 | 0 | 0 | 0 | 0 | 0 | 0 | 0 | 0 | 0 | 0 | 0 | 0 | 0 | 0 | 0 | 0 | 0 | 0 | 0 | 0 | 0 | 0 | 0 | 0 | 0 | 0 | 0 | 0 | 0 | 0 | 0 | 0 | 0 | 0 | 0 | 0 | 0 | 0 | 0 | 0 | 0 | 0 | 0 | 0 | 0 | 0 | 0 | 0 | 0 | 0 | 0 | 0 | 0 | 0 | 0 | 0 | 0 | 0 | 0 | 0 | 0
575 | 0 | 0 | 0 | 0 | 0 | 0 | 0 | 0 | 0 | 0 | 0 | 0 | 0 | 0 | 0 | 0 | 0 | 0 | 0 | 0 | 0 | 0 | 0 | 0 | 0 | 0 | 0 | 0 | 0 | 0 | 0 | 0 | 0 | 0 | 0 | 0 | 0 | 0 | 0 | 0 | 0 | 0 | 0 | 0 | 0 | 0 | 0 | 0 | 0 | 0 | 0 | 0 | 0 | 0 | 0 | 0 | 0 | 0 | 0 | 0 | 0 | 0 | 0 | 0 | 0 | 0 | 0 | 0 | 0 | 0 | 0 | 0 | 0 | 0 | 0 | 0 | 0 | 0 | 0 | 0 | 0 | 0 | 0 | 0 | 0 | 0 | 0 | 0 | 0
576 | 0 | 0 | 0 | 0 | 0 | 0 | 0 | 0 | 0 | 0 | 0 | 0 | 0 | 0 | 0 | 0 | 0 | 0 | 0 | 0 | 0 | 0 | 0 | 0 | 0 | 0 | 0 | 0 | 0 | 0 | 0 | 0 | 0 | 0 | 0 | 0 | 0 | 0 | 0 | 0 | 0 | 0 | 0 | 0 | 0 | 0 | 0 | 0 | 0 | 0 | 0 | 0 | 0 | 0 | 0 | 0 | 0 | 0 | 0 | 0 | 0 | 0 | 0 | 0 | 0 | 0 | 0 | 0 | 0 | 0 | 0 | 0 | 0 | 0 | 0 | 0 | 0 | 0 | 0 | 0 | 0 | 0 | 0 | 0 | 0 | 0 | 0 | 0 | 0
577 | 0 | 0 | 0 | 0 | 0 | 0 | 0 | 0 | 0 | 0 | 0 | 0 | 0 | 0 | 0 | 0 | 0 | 0 | 0 | 0 | 0 | 0 | 0 | 0 | 0 | 0 | 0 | 0 | 0 | 0 | 0 | 0 | 0 | 0 | 0 | 0 | 0 | 0 | 0 | 0 | 0 | 0 | 0 | 0 | 0 | 0 | 0 | 0 | 0 | 0 | 0 | 0 | 0 | 0 | 0 | 0 | 0 | 0 | 0 | 0 | 0 | 0 | 0 | 0 | 0 | 0 | 0 | 0 | 0 | 0 | 0 | 0 | 0 | 0 | 0 | 0 | 0 | 0 | 0 | 0 | 0 | 0 | 0 | 0 | 0 | 0 | 0 | 0 | 0
578 | 0 | 0 | 0 | 0 | 0 | 0 | 0 | 0 | 0 | 0 | 0 | 0 | 0 | 0 | 0 | 0 | 0 | 0 | 0 | 0 | 0 | 0 | 0 | 0 | 0 | 0 | 0 | 0 | 0 | 0 | 0 | 0 | 0 | 0 | 0 | 0 | 0 | 0 | 0 | 0 | 0 | 0 | 0 | 0 | 0 | 0 | 0 | 0 | 0 | 0 | 0 | 0 | 0 | 0 | 0 | 0 | 0 | 0 | 0 | 0 | 0 | 0 | 0 | 0 | 0 | 0 | 0 | 0 | 0 | 0 | 0 | 0 | 0 | 0 | 0 | 0 | 0 | 0 | 0 | 0 | 0 | 0 | 0 | 0 | 0 | 0 | 0 | 0 | 0
579 | 0 | 0 | 0 | 0 | 0 | 0 | 0 | 0 | 0 | 0 | 0 | 0 | 0 | 0 | 0 | 0 | 0 | 0 | 0 | 0 | 0 | 0 | 0 | 0 | 0 | 0 | 0 | 0 | 0 | 0 | 0 | 0 | 0 | 0 | 0 | 0 | 0 | 0 | 0 | 0 | 0 | 0 | 0 | 0 | 0 | 0 | 0 | 0 | 0 | 0 | 0 | 0 | 0 | 0 | 0 | 0 | 0 | 0 | 0 | 0 | 0 | 0 | 0 | 0 | 0 | 0 | 0 | 0 | 0 | 0 | 0 | 0 | 0 | 0 | 0 | 0 | 0 | 0 | 0 | 0 | 0 | 0 | 0 | 0 | 0 | 0 | 0 | 0 | 0
580 | 0 | 0 | 0 | 0 | 0 | 0 | 0 | 0 | 0 | 0 | 0 | 0 | 0 | 0 | 0 | 0 | 0 | 0 | 0 | 0 | 0 | 0 | 0 | 0 | 0 | 0 | 0 | 0 | 0 | 0 | 0 | 0 | 0 | 0 | 0 | 0 | 0 | 0 | 0 | 0 | 0 | 0 | 0 | 0 | 0 | 0 | 0 | 0 | 0 | 0 | 0 | 0 | 0 | 0 | 0 | 0 | 0 | 0 | 0 | 0 | 0 | 0 | 0 | 0 | 0 | 0 | 0 | 0 | 0 | 0 | 0 | 0 | 0 | 0 | 0 | 0 | 0 | 0 | 0 | 0 | 0 | 0 | 0 | 0 | 0 | 0 | 0 | 0 | 0
581 | 0 | 0 | 0 | 0 | 0 | 0 | 0 | 0 | 0 | 0 | 0 | 0 | 0 | 0 | 0 | 0 | 0 | 0 | 0 | 0 | 0 | 0 | 0 | 0 | 0 | 0 | 0 | 0 | 0 | 0 | 0 | 0 | 0 | 0 | 0 | 0 | 0 | 0 | 0 | 0 | 0 | 0 | 0 | 0 | 0 | 0 | 0 | 0 | 0 | 0 | 0 | 0 | 0 | 0 | 0 | 0 | 0 | 0 | 0 | 0 | 0 | 0 | 0 | 0 | 0 | 0 | 0 | 0 | 0 | 0 | 0 | 0 | 0 | 0 | 0 | 0 | 0 | 0 | 0 | 0 | 0 | 0 | 0 | 0 | 0 | 0 | 0 | 0 | 0
582 | 0 | 0 | 0 | 0 | 0 | 0 | 0 | 0 | 0 | 0 | 0 | 0 | 0 | 0 | 0 | 0 | 0 | 0 | 0 | 0 | 0 | 0 | 0 | 0 | 0 | 0 | 0 | 0 | 0 | 0 | 0 | 0 | 0 | 0 | 0 | 0 | 0 | 0 | 0 | 0 | 0 | 0 | 0 | 0 | 0 | 0 | 0 | 0 | 0 | 0 | 0 | 0 | 0 | 0 | 0 | 0 | 0 | 0 | 0 | 0 | 0 | 0 | 0 | 0 | 0 | 0 | 0 | 0 | 0 | 0 | 0 | 0 | 0 | 0 | 0 | 0 | 0 | 0 | 0 | 0 | 0 | 0 | 0 | 0 | 0 | 0 | 0 | 0 | 0
583 | 0 | 0 | 0 | 0 | 0 | 0 | 0 | 0 | 0 | 0 | 0 | 0 | 0 | 0 | 0 | 0 | 0 | 0 | 0 | 0 | 0 | 0 | 0 | 0 | 0 | 0 | 0 | 0 | 0 | 0 | 0 | 0 | 0 | 0 | 0 | 0 | 0 | 0 | 0 | 0 | 0 | 0 | 0 | 0 | 0 | 0 | 0 | 0 | 0 | 0 | 0 | 0 | 0 | 0 | 0 | 0 | 0 | 0 | 0 | 0 | 0 | 0 | 0 | 0 | 0 | 0 | 0 | 0 | 0 | 0 | 0 | 0 | 0 | 0 | 0 | 0 | 0 | 0 | 0 | 0 | 0 | 0 | 0 | 0 | 0 | 0 | 0 | 0 | 0
584 | 0 | 0 | 0 | 0 | 0 | 0 | 0 | 0 | 0 | 0 | 0 | 0 | 0 | 0 | 0 | 0 | 0 | 0 | 0 | 0 | 0 | 0 | 0 | 0 | 0 | 0 | 0 | 0 | 0 | 0 | 0 | 0 | 0 | 0 | 0 | 0 | 0 | 0 | 0 | 0 | 0 | 0 | 0 | 0 | 0 | 0 | 0 | 0 | 0 | 0 | 0 | 0 | 0 | 0 | 0 | 0 | 0 | 0 | 0 | 0 | 0 | 0 | 0 | 0 | 0 | 0 | 0 | 0 | 0 | 0 | 0 | 0 | 0 | 0 | 0 | 0 | 0 | 0 | 0 | 0 | 0 | 0 | 0 | 0 | 0 | 0 | 0 | 0 | 0
585 | 0 | 0 | 0 | 0 | 0 | 0 | 0 | 0 | 0 | 0 | 0 | 0 | 0 | 0 | 0 | 0 | 0 | 0 | 0 | 0 | 0 | 0 | 0 | 0 | 0 | 0 | 0 | 0 | 0 | 0 | 0 | 0 | 0 | 0 | 0 | 0 | 0 | 0 | 0 | 0 | 0 | 0 | 0 | 0 | 0 | 0 | 0 | 0 | 0 | 0 | 0 | 0 | 0 | 0 | 0 | 0 | 0 | 0 | 0 | 0 | 0 | 0 | 0 | 0 | 0 | 0 | 0 | 0 | 0 | 0 | 0 | 0 | 0 | 0 | 0 | 0 | 0 | 0 | 0 | 0 | 0 | 0 | 0 | 0 | 0 | 0 | 0 | 0 | 0
586 | 0 | 0 | 0 | 0 | 0 | 0 | 0 | 0 | 0 | 0 | 0 | 0 | 0 | 0 | 0 | 0 | 0 | 0 | 0 | 0 | 0 | 0 | 0 | 0 | 0 | 0 | 0 | 0 | 0 | 0 | 0 | 0 | 0 | 0 | 0 | 0 | 0 | 0 | 0 | 0 | 0 | 0 | 0 | 0 | 0 | 0 | 0 | 0 | 0 | 0 | 0 | 0 | 0 | 0 | 0 | 0 | 0 | 0 | 0 | 0 | 0 | 0 | 0 | 0 | 0 | 0 | 0 | 0 | 0 | 0 | 0 | 0 | 0 | 0 | 0 | 0 | 0 | 0 | 0 | 0 | 0 | 0 | 0 | 0 | 0 | 0 | 0 | 0 | 0
587 | 0 | 0 | 0 | 0 | 0 | 0 | 0 | 0 | 0 | 0 | 0 | 0 | 0 | 0 | 0 | 0 | 0 | 0 | 0 | 0 | 0 | 0 | 0 | 0 | 0 | 0 | 0 | 0 | 0 | 0 | 0 | 0 | 0 | 0 | 0 | 0 | 0 | 0 | 0 | 0 | 0 | 0 | 0 | 0 | 0 | 0 | 0 | 0 | 0 | 0 | 0 | 0 | 0 | 0 | 0 | 0 | 0 | 0 | 0 | 0 | 0 | 0 | 0 | 0 | 0 | 0 | 0 | 0 | 0 | 0 | 0 | 0 | 0 | 0 | 0 | 0 | 0 | 0 | 0 | 0 | 0 | 0 | 0 | 0 | 0 | 0 | 0 | 0 | 0
588 | 0 | 0 | 0 | 0 | 0 | 0 | 0 | 0 | 0 | 0 | 0 | 0 | 0 | 0 | 0 | 0 | 0 | 0 | 0 | 0 | 0 | 0 | 0 | 0 | 0 | 0 | 0 | 0 | 0 | 0 | 0 | 0 | 0 | 0 | 0 | 0 | 0 | 0 | 0 | 0 | 0 | 0 | 0 | 0 | 0 | 0 | 0 | 0 | 0 | 0 | 0 | 0 | 0 | 0 | 0 | 0 | 0 | 0 | 0 | 0 | 0 | 0 | 0 | 0 | 0 | 0 | 0 | 0 | 0 | 0 | 0 | 0 | 0 | 0 | 0 | 0 | 0 | 0 | 0 | 0 | 0 | 0 | 0 | 0 | 0 | 0 | 0 | 0 | 0
589 | 0 | 0 | 0 | 0 | 0 | 0 | 0 | 0 | 0 | 0 | 0 | 0 | 0 | 0 | 0 | 0 | 0 | 0 | 0 | 0 | 0 | 0 | 0 | 0 | 0 | 0 | 0 | 0 | 0 | 0 | 0 | 0 | 0 | 0 | 0 | 0 | 0 | 0 | 0 | 0 | 0 | 0 | 0 | 0 | 0 | 0 | 0 | 0 | 0 | 0 | 0 | 0 | 0 | 0 | 0 | 0 | 0 | 0 | 0 | 0 | 0 | 0 | 0 | 0 | 0 | 0 | 0 | 0 | 0 | 0 | 0 | 0 | 0 | 0 | 0 | 0 | 0 | 0 | 0 | 0 | 0 | 0 | 0 | 0 | 0 | 0 | 0 | 0 | 0
590 | 0 | 0 | 0 | 0 | 0 | 0 | 0 | 0 | 0 | 0 | 0 | 0 | 0 | 0 | 0 | 0 | 0 | 0 | 0 | 0 | 0 | 0 | 0 | 0 | 0 | 0 | 0 | 0 | 0 | 0 | 0 | 0 | 0 | 0 | 0 | 0 | 0 | 0 | 0 | 0 | 0 | 0 | 0 | 0 | 0 | 0 | 0 | 0 | 0 | 0 | 0 | 0 | 0 | 0 | 0 | 0 | 0 | 0 | 0 | 0 | 0 | 0 | 0 | 0 | 0 | 0 | 0 | 0 | 0 | 0 | 0 | 0 | 0 | 0 | 0 | 0 | 0 | 0 | 0 | 0 | 0 | 0 | 0 | 0 | 0 | 0 | 0 | 0 | 0
591 | 0 | 0 | 0 | 0 | 0 | 0 | 0 | 0 | 0 | 0 | 0 | 0 | 0 | 0 | 0 | 0 | 0 | 0 | 0 | 0 | 0 | 0 | 0 | 0 | 0 | 0 | 0 | 0 | 0 | 0 | 0 | 0 | 0 | 0 | 0 | 0 | 0 | 0 | 0 | 0 | 0 | 0 | 0 | 0 | 0 | 0 | 0 | 0 | 0 | 0 | 0 | 0 | 0 | 0 | 0 | 0 | 0 | 0 | 0 | 0 | 0 | 0 | 0 | 0 | 0 | 0 | 0 | 0 | 0 | 0 | 0 | 0 | 0 | 0 | 0 | 0 | 0 | 0 | 0 | 0 | 0 | 0 | 0 | 0 | 0 | 0 | 0 | 0 | 0
592 | 0 | 0 | 0 | 0 | 0 | 0 | 0 | 0 | 0 | 0 | 0 | 0 | 0 | 0 | 0 | 0 | 0 | 0 | 0 | 0 | 0 | 0 | 0 | 0 | 0 | 0 | 0 | 0 | 0 | 0 | 0 | 0 | 0 | 0 | 0 | 0 | 0 | 0 | 0 | 0 | 0 | 0 | 0 | 0 | 0 | 0 | 0 | 0 | 0 | 0 | 0 | 0 | 0 | 0 | 0 | 0 | 0 | 0 | 0 | 0 | 0 | 0 | 0 | 0 | 0 | 0 | 0 | 0 | 0 | 0 | 0 | 0 | 0 | 0 | 0 | 0 | 0 | 0 | 0 | 0 | 0 | 0 | 0 | 0 | 0 | 0 | 0 | 0 | 0
593 | 0 | 0 | 0 | 0 | 0 | 0 | 0 | 0 | 0 | 0 | 0 | 0 | 0 | 0 | 0 | 0 | 0 | 0 | 0 | 0 | 0 | 0 | 0 | 0 | 0 | 0 | 0 | 0 | 0 | 0 | 0 | 0 | 0 | 0 | 0 | 0 | 0 | 0 | 0 | 0 | 0 | 0 | 0 | 0 | 0 | 0 | 0 | 0 | 0 | 0 | 0 | 0 | 0 | 0 | 0 | 0 | 0 | 0 | 0 | 0 | 0 | 0 | 0 | 0 | 0 | 0 | 0 | 0 | 0 | 0 | 0 | 0 | 0 | 0 | 0 | 0 | 0 | 0 | 0 | 0 | 0 | 0 | 0 | 0 | 0 | 0 | 0 | 0 | 0
594 | 0 | 0 | 0 | 0 | 0 | 0 | 0 | 0 | 0 | 0 | 0 | 0 | 0 | 0 | 0 | 0 | 0 | 0 | 0 | 0 | 0 | 0 | 0 | 0 | 0 | 0 | 0 | 0 | 0 | 0 | 0 | 0 | 0 | 0 | 0 | 0 | 0 | 0 | 0 | 0 | 0 | 0 | 0 | 0 | 0 | 0 | 0 | 0 | 0 | 0 | 0 | 0 | 0 | 0 | 0 | 0 | 0 | 0 | 0 | 0 | 0 | 0 | 0 | 0 | 0 | 0 | 0 | 0 | 0 | 0 | 0 | 0 | 0 | 0 | 0 | 0 | 0 | 0 | 0 | 0 | 0 | 0 | 0 | 0 | 0 | 0 | 0 | 0 | 0
595 | 0 | 0 | 0 | 0 | 0 | 0 | 0 | 0 | 0 | 0 | 0 | 0 | 0 | 0 | 0 | 0 | 0 | 0 | 0 | 0 | 0 | 0 | 0 | 0 | 0 | 0 | 0 | 0 | 0 | 0 | 0 | 0 | 0 | 0 | 0 | 0 | 0 | 0 | 0 | 0 | 0 | 0 | 0 | 0 | 0 | 0 | 0 | 0 | 0 | 0 | 0 | 0 | 0 | 0 | 0 | 0 | 0 | 0 | 0 | 0 | 0 | 0 | 0 | 0 | 0 | 0 | 0 | 0 | 0 | 0 | 0 | 0 | 0 | 0 | 0 | 0 | 0 | 0 | 0 | 0 | 0 | 0 | 0 | 0 | 0 | 0 | 0 | 0 | 0
596 | 0 | 0 | 0 | 0 | 0 | 0 | 0 | 0 | 0 | 0 | 0 | 0 | 0 | 0 | 0 | 0 | 0 | 0 | 0 | 0 | 0 | 0 | 0 | 0 | 0 | 0 | 0 | 0 | 0 | 0 | 0 | 0 | 0 | 0 | 0 | 0 | 0 | 0 | 0 | 0 | 0 | 0 | 0 | 0 | 0 | 0 | 0 | 0 | 0 | 0 | 0 | 0 | 0 | 0 | 0 | 0 | 0 | 0 | 0 | 0 | 0 | 0 | 0 | 0 | 0 | 0 | 0 | 0 | 0 | 0 | 0 | 0 | 0 | 0 | 0 | 0 | 0 | 0 | 0 | 0 | 0 | 0 | 0 | 0 | 0 | 0 | 0 | 0 | 0
597 | 0 | 0 | 0 | 0 | 0 | 0 | 0 | 0 | 0 | 0 | 0 | 0 | 0 | 0 | 0 | 0 | 0 | 0 | 0 | 0 | 0 | 0 | 0 | 0 | 0 | 0 | 0 | 0 | 0 | 0 | 0 | 0 | 0 | 0 | 0 | 0 | 0 | 0 | 0 | 0 | 0 | 0 | 0 | 0 | 0 | 0 | 0 | 0 | 0 | 0 | 0 | 0 | 0 | 0 | 0 | 0 | 0 | 0 | 0 | 0 | 0 | 0 | 0 | 0 | 0 | 0 | 0 | 0 | 0 | 0 | 0 | 0 | 0 | 0 | 0 | 0 | 0 | 0 | 0 | 0 | 0 | 0 | 0 | 0 | 0 | 0 | 0 | 0 | 0
598 | 0 | 0 | 0 | 0 | 0 | 0 | 0 | 0 | 0 | 0 | 0 | 0 | 0 | 0 | 0 | 0 | 0 | 0 | 0 | 0 | 0 | 0 | 0 | 0 | 0 | 0 | 0 | 0 | 0 | 0 | 0 | 0 | 0 | 0 | 0 | 0 | 0 | 0 | 0 | 0 | 0 | 0 | 0 | 0 | 0 | 0 | 0 | 0 | 0 | 0 | 0 | 0 | 0 | 0 | 0 | 0 | 0 | 0 | 0 | 0 | 0 | 0 | 0 | 0 | 0 | 0 | 0 | 0 | 0 | 0 | 0 | 0 | 0 | 0 | 0 | 0 | 0 | 0 | 0 | 0 | 0 | 0 | 0 | 0 | 0 | 0 | 0 | 0 | 0
599 | 0 | 0 | 0 | 0 | 0 | 0 | 0 | 0 | 0 | 0 | 0 | 0 | 0 | 0 | 0 | 0 | 0 | 0 | 0 | 0 | 0 | 0 | 0 | 0 | 0 | 0 | 0 | 0 | 0 | 0 | 0 | 0 | 0 | 0 | 0 | 0 | 0 | 0 | 0 | 0 | 0 | 0 | 0 | 0 | 0 | 0 | 0 | 0 | 0 | 0 | 0 | 0 | 0 | 0 | 0 | 0 | 0 | 0 | 0 | 0 | 0 | 0 | 0 | 0 | 0 | 0 | 0 | 0 | 0 | 0 | 0 | 0 | 0 | 0 | 0 | 0 | 0 | 0 | 0 | 0 | 0 | 0 | 0 | 0 | 0 | 0 | 0 | 0 | 0
600 | 0 | 0 | 0 | 0 | 0 | 0 | 0 | 0 | 0 | 0 | 0 | 0 | 0 | 0 | 0 | 0 | 0 | 0 | 0 | 0 | 0 | 0 | 0 | 0 | 0 | 0 | 0 | 0 | 0 | 0 | 0 | 0 | 0 | 0 | 0 | 0 | 0 | 0 | 0 | 0 | 0 | 0 | 0 | 0 | 0 | 0 | 0 | 0 | 0 | 0 | 0 | 0 | 0 | 0 | 0 | 0 | 0 | 0 | 0 | 0 | 0 | 0 | 0 | 0 | 0 | 0 | 0 | 0 | 0 | 0 | 0 | 0 | 0 | 0 | 0 | 0 | 0 | 0 | 0 | 0 | 0 | 0 | 0 | 0 | 0 | 0 | 0 | 0 | 0
601 | 0 | 0 | 0 | 0 | 0 | 0 | 0 | 0 | 0 | 0 | 0 | 0 | 0 | 0 | 0 | 0 | 0 | 0 | 0 | 0 | 0 | 0 | 0 | 0 | 0 | 0 | 0 | 0 | 0 | 0 | 0 | 0 | 0 | 0 | 0 | 0 | 0 | 0 | 0 | 0 | 0 | 0 | 0 | 0 | 0 | 0 | 0 | 0 | 0 | 0 | 0 | 0 | 0 | 0 | 0 | 0 | 0 | 0 | 0 | 0 | 0 | 0 | 0 | 0 | 0 | 0 | 0 | 0 | 0 | 0 | 0 | 0 | 0 | 0 | 0 | 0 | 0 | 0 | 0 | 0 | 0 | 0 | 0 | 0 | 0 | 0 | 0 | 0 | 0
602 | 0 | 0 | 0 | 0 | 0 | 0 | 0 | 0 | 0 | 0 | 0 | 0 | 0 | 0 | 0 | 0 | 0 | 0 | 0 | 0 | 0 | 0 | 0 | 0 | 0 | 0 | 0 | 0 | 0 | 0 | 0 | 0 | 0 | 0 | 0 | 0 | 0 | 0 | 0 | 0 | 0 | 0 | 0 | 0 | 0 | 0 | 0 | 0 | 0 | 0 | 0 | 0 | 0 | 0 | 0 | 0 | 0 | 0 | 0 | 0 | 0 | 0 | 0 | 0 | 0 | 0 | 0 | 0 | 0 | 0 | 0 | 0 | 0 | 0 | 0 | 0 | 0 | 0 | 0 | 0 | 0 | 0 | 0 | 0 | 0 | 0 | 0 | 0 | 0
603 | 0 | 0 | 0 | 0 | 0 | 0 | 0 | 0 | 0 | 0 | 0 | 0 | 0 | 0 | 0 | 0 | 0 | 0 | 0 | 0 | 0 | 0 | 0 | 0 | 0 | 0 | 0 | 0 | 0 | 0 | 0 | 0 | 0 | 0 | 0 | 0 | 0 | 0 | 0 | 0 | 0 | 0 | 0 | 0 | 0 | 0 | 0 | 0 | 0 | 0 | 0 | 0 | 0 | 0 | 0 | 0 | 0 | 0 | 0 | 0 | 0 | 0 | 0 | 0 | 0 | 0 | 0 | 0 | 0 | 0 | 0 | 0 | 0 | 0 | 0 | 0 | 0 | 0 | 0 | 0 | 0 | 0 | 0 | 0 | 0 | 0 | 0 | 0 | 0
604 | 0 | 0 | 0 | 0 | 0 | 0 | 0 | 0 | 0 | 0 | 0 | 0 | 0 | 0 | 0 | 0 | 0 | 0 | 0 | 0 | 0 | 0 | 0 | 0 | 0 | 0 | 0 | 0 | 0 | 0 | 0 | 0 | 0 | 0 | 0 | 0 | 0 | 0 | 0 | 0 | 0 | 0 | 0 | 0 | 0 | 0 | 0 | 0 | 0 | 0 | 0 | 0 | 0 | 0 | 0 | 0 | 0 | 0 | 0 | 0 | 0 | 0 | 0 | 0 | 0 | 0 | 0 | 0 | 0 | 0 | 0 | 0 | 0 | 0 | 0 | 0 | 0 | 0 | 0 | 0 | 0 | 0 | 0 | 0 | 0 | 0 | 0 | 0 | 0
605 | 0 | 0 | 0 | 0 | 0 | 0 | 0 | 0 | 0 | 0 | 0 | 0 | 0 | 0 | 0 | 0 | 0 | 0 | 0 | 0 | 0 | 0 | 0 | 0 | 0 | 0 | 0 | 0 | 0 | 0 | 0 | 0 | 0 | 0 | 0 | 0 | 0 | 0 | 0 | 0 | 0 | 0 | 0 | 0 | 0 | 0 | 0 | 0 | 0 | 0 | 0 | 0 | 0 | 0 | 0 | 0 | 0 | 0 | 0 | 0 | 0 | 0 | 0 | 0 | 0 | 0 | 0 | 0 | 0 | 0 | 0 | 0 | 0 | 0 | 0 | 0 | 0 | 0 | 0 | 0 | 0 | 0 | 0 | 0 | 0 | 0 | 0 | 0 | 0
606 | 0 | 0 | 0 | 0 | 0 | 0 | 0 | 0 | 0 | 0 | 0 | 0 | 0 | 0 | 0 | 0 | 0 | 0 | 0 | 0 | 0 | 0 | 0 | 0 | 0 | 0 | 0 | 0 | 0 | 0 | 0 | 0 | 0 | 0 | 0 | 0 | 0 | 0 | 0 | 0 | 0 | 0 | 0 | 0 | 0 | 0 | 0 | 0 | 0 | 0 | 0 | 0 | 0 | 0 | 0 | 0 | 0 | 0 | 0 | 0 | 0 | 0 | 0 | 0 | 0 | 0 | 0 | 0 | 0 | 0 | 0 | 0 | 0 | 0 | 0 | 0 | 0 | 0 | 0 | 0 | 0 | 0 | 0 | 0 | 0 | 0 | 0 | 0 | 0
607 | 0 | 0 | 0 | 0 | 0 | 0 | 0 | 0 | 0 | 0 | 0 | 0 | 0 | 0 | 0 | 0 | 0 | 0 | 0 | 0 | 0 | 0 | 0 | 0 | 0 | 0 | 0 | 0 | 0 | 0 | 0 | 0 | 0 | 0 | 0 | 0 | 0 | 0 | 0 | 0 | 0 | 0 | 0 | 0 | 0 | 0 | 0 | 0 | 0 | 0 | 0 | 0 | 0 | 0 | 0 | 0 | 0 | 0 | 0 | 0 | 0 | 0 | 0 | 0 | 0 | 0 | 0 | 0 | 0 | 0 | 0 | 0 | 0 | 0 | 0 | 0 | 0 | 0 | 0 | 0 | 0 | 0 | 0 | 0 | 0 | 0 | 0 | 0 | 0
608 | 0 | 0 | 0 | 0 | 0 | 0 | 0 | 0 | 0 | 0 | 0 | 0 | 0 | 0 | 0 | 0 | 0 | 0 | 0 | 0 | 0 | 0 | 0 | 0 | 0 | 0 | 0 | 0 | 0 | 0 | 0 | 0 | 0 | 0 | 0 | 0 | 0 | 0 | 0 | 0 | 0 | 0 | 0 | 0 | 0 | 0 | 0 | 0 | 0 | 0 | 0 | 0 | 0 | 0 | 0 | 0 | 0 | 0 | 0 | 0 | 0 | 0 | 0 | 0 | 0 | 0 | 0 | 0 | 0 | 0 | 0 | 0 | 0 | 0 | 0 | 0 | 0 | 0 | 0 | 0 | 0 | 0 | 0 | 0 | 0 | 0 | 0 | 0 | 0
609 | 0 | 0 | 0 | 0 | 0 | 0 | 0 | 0 | 0 | 0 | 0 | 0 | 0 | 0 | 0 | 0 | 0 | 0 | 0 | 0 | 0 | 0 | 0 | 0 | 0 | 0 | 0 | 0 | 0 | 0 | 0 | 0 | 0 | 0 | 0 | 0 | 0 | 0 | 0 | 0 | 0 | 0 | 0 | 0 | 0 | 0 | 0 | 0 | 0 | 0 | 0 | 0 | 0 | 0 | 0 | 0 | 0 | 0 | 0 | 0 | 0 | 0 | 0 | 0 | 0 | 0 | 0 | 0 | 0 | 0 | 0 | 0 | 0 | 0 | 0 | 0 | 0 | 0 | 0 | 0 | 0 | 0 | 0 | 0 | 0 | 0 | 0 | 0 | 0
610 | 0 | 0 | 0 | 0 | 0 | 0 | 0 | 0 | 0 | 0 | 0 | 0 | 0 | 0 | 0 | 0 | 0 | 0 | 0 | 0 | 0 | 0 | 0 | 0 | 0 | 0 | 0 | 0 | 0 | 0 | 0 | 0 | 0 | 0 | 0 | 0 | 0 | 0 | 0 | 0 | 0 | 0 | 0 | 0 | 0 | 0 | 0 | 0 | 0 | 0 | 0 | 0 | 0 | 0 | 0 | 0 | 0 | 0 | 0 | 0 | 0 | 0 | 0 | 0 | 0 | 0 | 0 | 0 | 0 | 0 | 0 | 0 | 0 | 0 | 0 | 0 | 0 | 0 | 0 | 0 | 0 | 0 | 0 | 0 | 0 | 0 | 0 | 0 | 0
611 | 0 | 0 | 0 | 0 | 0 | 0 | 0 | 0 | 0 | 0 | 0 | 0 | 0 | 0 | 0 | 0 | 0 | 0 | 0 | 0 | 0 | 0 | 0 | 0 | 0 | 0 | 0 | 0 | 0 | 0 | 0 | 0 | 0 | 0 | 0 | 0 | 0 | 0 | 0 | 0 | 0 | 0 | 0 | 0 | 0 | 0 | 0 | 0 | 0 | 0 | 0 | 0 | 0 | 0 | 0 | 0 | 0 | 0 | 0 | 0 | 0 | 0 | 0 | 0 | 0 | 0 | 0 | 0 | 0 | 0 | 0 | 0 | 0 | 0 | 0 | 0 | 0 | 0 | 0 | 0 | 0 | 0 | 0 | 0 | 0 | 0 | 0 | 0 | 0
612 | 0 | 0 | 0 | 0 | 0 | 0 | 0 | 0 | 0 | 0 | 0 | 0 | 0 | 0 | 0 | 0 | 0 | 0 | 0 | 0 | 0 | 0 | 0 | 0 | 0 | 0 | 0 | 0 | 0 | 0 | 0 | 0 | 0 | 0 | 0 | 0 | 0 | 0 | 0 | 0 | 0 | 0 | 0 | 0 | 0 | 0 | 0 | 0 | 0 | 0 | 0 | 0 | 0 | 0 | 0 | 0 | 0 | 0 | 0 | 0 | 0 | 0 | 0 | 0 | 0 | 0 | 0 | 0 | 0 | 0 | 0 | 0 | 0 | 0 | 0 | 0 | 0 | 0 | 0 | 0 | 0 | 0 | 0 | 0 | 0 | 0 | 0 | 0 | 0
613 | 0 | 0 | 0 | 0 | 0 | 0 | 0 | 0 | 0 | 0 | 0 | 0 | 0 | 0 | 0 | 0 | 0 | 0 | 0 | 0 | 0 | 0 | 0 | 0 | 0 | 0 | 0 | 0 | 0 | 0 | 0 | 0 | 0 | 0 | 0 | 0 | 0 | 0 | 0 | 0 | 0 | 0 | 0 | 0 | 0 | 0 | 0 | 0 | 0 | 0 | 0 | 0 | 0 | 0 | 0 | 0 | 0 | 0 | 0 | 0 | 0 | 0 | 0 | 0 | 0 | 0 | 0 | 0 | 0 | 0 | 0 | 0 | 0 | 0 | 0 | 0 | 0 | 0 | 0 | 0 | 0 | 0 | 0 | 0 | 0 | 0 | 0 | 0 | 0
614 | 0 | 0 | 0 | 0 | 0 | 0 | 0 | 0 | 0 | 0 | 0 | 0 | 0 | 0 | 0 | 0 | 0 | 0 | 0 | 0 | 0 | 0 | 0 | 0 | 0 | 0 | 0 | 0 | 0 | 0 | 0 | 0 | 0 | 0 | 0 | 0 | 0 | 0 | 0 | 0 | 0 | 0 | 0 | 0 | 0 | 0 | 0 | 0 | 0 | 0 | 0 | 0 | 0 | 0 | 0 | 0 | 0 | 0 | 0 | 0 | 0 | 0 | 0 | 0 | 0 | 0 | 0 | 0 | 0 | 0 | 0 | 0 | 0 | 0 | 0 | 0 | 0 | 0 | 0 | 0 | 0 | 0 | 0 | 0 | 0 | 0 | 0 | 0 | 0
615 | 0 | 0 | 0 | 0 | 0 | 0 | 0 | 0 | 0 | 0 | 0 | 0 | 0 | 0 | 0 | 0 | 0 | 0 | 0 | 0 | 0 | 0 | 0 | 0 | 0 | 0 | 0 | 0 | 0 | 0 | 0 | 0 | 0 | 0 | 0 | 0 | 0 | 0 | 0 | 0 | 0 | 0 | 0 | 0 | 0 | 0 | 0 | 0 | 0 | 0 | 0 | 0 | 0 | 0 | 0 | 0 | 0 | 0 | 0 | 0 | 0 | 0 | 0 | 0 | 0 | 0 | 0 | 0 | 0 | 0 | 0 | 0 | 0 | 0 | 0 | 0 | 0 | 0 | 0 | 0 | 0 | 0 | 0 | 0 | 0 | 0 | 0 | 0 | 0
616 | 0 | 0 | 0 | 0 | 0 | 0 | 0 | 0 | 0 | 0 | 0 | 0 | 0 | 0 | 0 | 0 | 0 | 0 | 0 | 0 | 0 | 0 | 0 | 0 | 0 | 0 | 0 | 0 | 0 | 0 | 0 | 0 | 0 | 0 | 0 | 0 | 0 | 0 | 0 | 0 | 0 | 0 | 0 | 0 | 0 | 0 | 0 | 0 | 0 | 0 | 0 | 0 | 0 | 0 | 0 | 0 | 0 | 0 | 0 | 0 | 0 | 0 | 0 | 0 | 0 | 0 | 0 | 0 | 0 | 0 | 0 | 0 | 0 | 0 | 0 | 0 | 0 | 0 | 0 | 0 | 0 | 0 | 0 | 0 | 0 | 0 | 0 | 0 | 0
617 | 0 | 0 | 0 | 0 | 0 | 0 | 0 | 0 | 0 | 0 | 0 | 0 | 0 | 0 | 0 | 0 | 0 | 0 | 0 | 0 | 0 | 0 | 0 | 0 | 0 | 0 | 0 | 0 | 0 | 0 | 0 | 0 | 0 | 0 | 0 | 0 | 0 | 0 | 0 | 0 | 0 | 0 | 0 | 0 | 0 | 0 | 0 | 0 | 0 | 0 | 0 | 0 | 0 | 0 | 0 | 0 | 0 | 0 | 0 | 0 | 0 | 0 | 0 | 0 | 0 | 0 | 0 | 0 | 0 | 0 | 0 | 0 | 0 | 0 | 0 | 0 | 0 | 0 | 0 | 0 | 0 | 0 | 0 | 0 | 0 | 0 | 0 | 0 | 0
618 | 0 | 0 | 0 | 0 | 0 | 0 | 0 | 0 | 0 | 0 | 0 | 0 | 0 | 0 | 0 | 0 | 0 | 0 | 0 | 0 | 0 | 0 | 0 | 0 | 0 | 0 | 0 | 0 | 0 | 0 | 0 | 0 | 0 | 0 | 0 | 0 | 0 | 0 | 0 | 0 | 0 | 0 | 0 | 0 | 0 | 0 | 0 | 0 | 0 | 0 | 0 | 0 | 0 | 0 | 0 | 0 | 0 | 0 | 0 | 0 | 0 | 0 | 0 | 0 | 0 | 0 | 0 | 0 | 0 | 0 | 0 | 0 | 0 | 0 | 0 | 0 | 0 | 0 | 0 | 0 | 0 | 0 | 0 | 0 | 0 | 0 | 0 | 0 | 0
619 | 0 | 0 | 0 | 0 | 0 | 0 | 0 | 0 | 0 | 0 | 0 | 0 | 0 | 0 | 0 | 0 | 0 | 0 | 0 | 0 | 0 | 0 | 0 | 0 | 0 | 0 | 0 | 0 | 0 | 0 | 0 | 0 | 0 | 0 | 0 | 0 | 0 | 0 | 0 | 0 | 0 | 0 | 0 | 0 | 0 | 0 | 0 | 0 | 0 | 0 | 0 | 0 | 0 | 0 | 0 | 0 | 0 | 0 | 0 | 0 | 0 | 0 | 0 | 0 | 0 | 0 | 0 | 0 | 0 | 0 | 0 | 0 | 0 | 0 | 0 | 0 | 0 | 0 | 0 | 0 | 0 | 0 | 0 | 0 | 0 | 0 | 0 | 0 | 0
620 | 0 | 0 | 0 | 0 | 0 | 0 | 0 | 0 | 0 | 0 | 0 | 0 | 0 | 0 | 0 | 0 | 0 | 0 | 0 | 0 | 0 | 0 | 0 | 0 | 0 | 0 | 0 | 0 | 0 | 0 | 0 | 0 | 0 | 0 | 0 | 0 | 0 | 0 | 0 | 0 | 0 | 0 | 0 | 0 | 0 | 0 | 0 | 0 | 0 | 0 | 0 | 0 | 0 | 0 | 0 | 0 | 0 | 0 | 0 | 0 | 0 | 0 | 0 | 0 | 0 | 0 | 0 | 0 | 0 | 0 | 0 | 0 | 0 | 0 | 0 | 0 | 0 | 0 | 0 | 0 | 0 | 0 | 0 | 0 | 0 | 0 | 0 | 0 | 0
621 | 0 | 0 | 0 | 0 | 0 | 0 | 0 | 0 | 0 | 0 | 0 | 0 | 0 | 0 | 0 | 0 | 0 | 0 | 0 | 0 | 0 | 0 | 0 | 0 | 0 | 0 | 0 | 0 | 0 | 0 | 0 | 0 | 0 | 0 | 0 | 0 | 0 | 0 | 0 | 0 | 0 | 0 | 0 | 0 | 0 | 0 | 0 | 0 | 0 | 0 | 0 | 0 | 0 | 0 | 0 | 0 | 0 | 0 | 0 | 0 | 0 | 0 | 0 | 0 | 0 | 0 | 0 | 0 | 0 | 0 | 0 | 0 | 0 | 0 | 0 | 0 | 0 | 0 | 0 | 0 | 0 | 0 | 0 | 0 | 0 | 0 | 0 | 0 | 0
622 | 0 | 0 | 0 | 0 | 0 | 0 | 0 | 0 | 0 | 0 | 0 | 0 | 0 | 0 | 0 | 0 | 0 | 0 | 0 | 0 | 0 | 0 | 0 | 0 | 0 | 0 | 0 | 0 | 0 | 0 | 0 | 0 | 0 | 0 | 0 | 0 | 0 | 0 | 0 | 0 | 0 | 0 | 0 | 0 | 0 | 0 | 0 | 0 | 0 | 0 | 0 | 0 | 0 | 0 | 0 | 0 | 0 | 0 | 0 | 0 | 0 | 0 | 0 | 0 | 0 | 0 | 0 | 0 | 0 | 0 | 0 | 0 | 0 | 0 | 0 | 0 | 0 | 0 | 0 | 0 | 0 | 0 | 0 | 0 | 0 | 0 | 0 | 0 | 0
623 | 0 | 0 | 0 | 0 | 0 | 0 | 0 | 0 | 0 | 0 | 0 | 0 | 0 | 0 | 0 | 0 | 0 | 0 | 0 | 0 | 0 | 0 | 0 | 0 | 0 | 0 | 0 | 0 | 0 | 0 | 0 | 0 | 0 | 0 | 0 | 0 | 0 | 0 | 0 | 0 | 0 | 0 | 0 | 0 | 0 | 0 | 0 | 0 | 0 | 0 | 0 | 0 | 0 | 0 | 0 | 0 | 0 | 0 | 0 | 0 | 0 | 0 | 0 | 0 | 0 | 0 | 0 | 0 | 0 | 0 | 0 | 0 | 0 | 0 | 0 | 0 | 0 | 0 | 0 | 0 | 0 | 0 | 0 | 0 | 0 | 0 | 0 | 0 | 0
624 | 0 | 0 | 0 | 0 | 0 | 0 | 0 | 0 | 0 | 0 | 0 | 0 | 0 | 0 | 0 | 0 | 0 | 0 | 0 | 0 | 0 | 0 | 0 | 0 | 0 | 0 | 0 | 0 | 0 | 0 | 0 | 0 | 0 | 0 | 0 | 0 | 0 | 0 | 0 | 0 | 0 | 0 | 0 | 0 | 0 | 0 | 0 | 0 | 0 | 0 | 0 | 0 | 0 | 0 | 0 | 0 | 0 | 0 | 0 | 0 | 0 | 0 | 0 | 0 | 0 | 0 | 0 | 0 | 0 | 0 | 0 | 0 | 0 | 0 | 0 | 0 | 0 | 0 | 0 | 0 | 0 | 0 | 0 | 0 | 0 | 0 | 0 | 0 | 0
625 | 0 | 0 | 0 | 0 | 0 | 0 | 0 | 0 | 0 | 0 | 0 | 0 | 0 | 0 | 0 | 0 | 0 | 0 | 0 | 0 | 0 | 0 | 0 | 0 | 0 | 0 | 0 | 0 | 0 | 0 | 0 | 0 | 0 | 0 | 0 | 0 | 0 | 0 | 0 | 0 | 0 | 0 | 0 | 0 | 0 | 0 | 0 | 0 | 0 | 0 | 0 | 0 | 0 | 0 | 0 | 0 | 0 | 0 | 0 | 0 | 0 | 0 | 0 | 0 | 0 | 0 | 0 | 0 | 0 | 0 | 0 | 0 | 0 | 0 | 0 | 0 | 0 | 0 | 0 | 0 | 0 | 0 | 0 | 0 | 0 | 0 | 0 | 0 | 0
626 | 0 | 0 | 0 | 0 | 0 | 0 | 0 | 0 | 0 | 0 | 0 | 0 | 0 | 0 | 0 | 0 | 0 | 0 | 0 | 0 | 0 | 0 | 0 | 0 | 0 | 0 | 0 | 0 | 0 | 0 | 0 | 0 | 0 | 0 | 0 | 0 | 0 | 0 | 0 | 0 | 0 | 0 | 0 | 0 | 0 | 0 | 0 | 0 | 0 | 0 | 0 | 0 | 0 | 0 | 0 | 0 | 0 | 0 | 0 | 0 | 0 | 0 | 0 | 0 | 0 | 0 | 0 | 0 | 0 | 0 | 0 | 0 | 0 | 0 | 0 | 0 | 0 | 0 | 0 | 0 | 0 | 0 | 0 | 0 | 0 | 0 | 0 | 0 | 0
627 | 0 | 0 | 0 | 0 | 0 | 0 | 0 | 0 | 0 | 0 | 0 | 0 | 0 | 0 | 0 | 0 | 0 | 0 | 0 | 0 | 0 | 0 | 0 | 0 | 0 | 0 | 0 | 0 | 0 | 0 | 0 | 0 | 0 | 0 | 0 | 0 | 0 | 0 | 0 | 0 | 0 | 0 | 0 | 0 | 0 | 0 | 0 | 0 | 0 | 0 | 0 | 0 | 0 | 0 | 0 | 0 | 0 | 0 | 0 | 0 | 0 | 0 | 0 | 0 | 0 | 0 | 0 | 0 | 0 | 0 | 0 | 0 | 0 | 0 | 0 | 0 | 0 | 0 | 0 | 0 | 0 | 0 | 0 | 0 | 0 | 0 | 0 | 0 | 0
628 | 0 | 0 | 0 | 0 | 0 | 0 | 0 | 0 | 0 | 0 | 0 | 0 | 0 | 0 | 0 | 0 | 0 | 0 | 0 | 0 | 0 | 0 | 0 | 0 | 0 | 0 | 0 | 0 | 0 | 0 | 0 | 0 | 0 | 0 | 0 | 0 | 0 | 0 | 0 | 0 | 0 | 0 | 0 | 0 | 0 | 0 | 0 | 0 | 0 | 0 | 0 | 0 | 0 | 0 | 0 | 0 | 0 | 0 | 0 | 0 | 0 | 0 | 0 | 0 | 0 | 0 | 0 | 0 | 0 | 0 | 0 | 0 | 0 | 0 | 0 | 0 | 0 | 0 | 0 | 0 | 0 | 0 | 0 | 0 | 0 | 0 | 0 | 0 | 0
629 | 0 | 0 | 0 | 0 | 0 | 0 | 0 | 0 | 0 | 0 | 0 | 0 | 0 | 0 | 0 | 0 | 0 | 0 | 0 | 0 | 0 | 0 | 0 | 0 | 0 | 0 | 0 | 0 | 0 | 0 | 0 | 0 | 0 | 0 | 0 | 0 | 0 | 0 | 0 | 0 | 0 | 0 | 0 | 0 | 0 | 0 | 0 | 0 | 0 | 0 | 0 | 0 | 0 | 0 | 0 | 0 | 0 | 0 | 0 | 0 | 0 | 0 | 0 | 0 | 0 | 0 | 0 | 0 | 0 | 0 | 0 | 0 | 0 | 0 | 0 | 0 | 0 | 0 | 0 | 0 | 0 | 0 | 0 | 0 | 0 | 0 | 0 | 0 | 0
630 | 0 | 0 | 0 | 0 | 0 | 0 | 0 | 0 | 0 | 0 | 0 | 0 | 0 | 0 | 0 | 0 | 0 | 0 | 0 | 0 | 0 | 0 | 0 | 0 | 0 | 0 | 0 | 0 | 0 | 0 | 0 | 0 | 0 | 0 | 0 | 0 | 0 | 0 | 0 | 0 | 0 | 0 | 0 | 0 | 0 | 0 | 0 | 0 | 0 | 0 | 0 | 0 | 0 | 0 | 0 | 0 | 0 | 0 | 0 | 0 | 0 | 0 | 0 | 0 | 0 | 0 | 0 | 0 | 0 | 0 | 0 | 0 | 0 | 0 | 0 | 0 | 0 | 0 | 0 | 0 | 0 | 0 | 0 | 0 | 0 | 0 | 0 | 0 | 0
631 | 0 | 0 | 0 | 0 | 0 | 0 | 0 | 0 | 0 | 0 | 0 | 0 | 0 | 0 | 0 | 0 | 0 | 0 | 0 | 0 | 0 | 0 | 0 | 0 | 0 | 0 | 0 | 0 | 0 | 0 | 0 | 0 | 0 | 0 | 0 | 0 | 0 | 0 | 0 | 0 | 0 | 0 | 0 | 0 | 0 | 0 | 0 | 0 | 0 | 0 | 0 | 0 | 0 | 0 | 0 | 0 | 0 | 0 | 0 | 0 | 0 | 0 | 0 | 0 | 0 | 0 | 0 | 0 | 0 | 0 | 0 | 0 | 0 | 0 | 0 | 0 | 0 | 0 | 0 | 0 | 0 | 0 | 0 | 0 | 0 | 0 | 0 | 0 | 0
632 | 0 | 0 | 0 | 0 | 0 | 0 | 0 | 0 | 0 | 0 | 0 | 0 | 0 | 0 | 0 | 0 | 0 | 0 | 0 | 0 | 0 | 0 | 0 | 0 | 0 | 0 | 0 | 0 | 0 | 0 | 0 | 0 | 0 | 0 | 0 | 0 | 0 | 0 | 0 | 0 | 0 | 0 | 0 | 0 | 0 | 0 | 0 | 0 | 0 | 0 | 0 | 0 | 0 | 0 | 0 | 0 | 0 | 0 | 0 | 0 | 0 | 0 | 0 | 0 | 0 | 0 | 0 | 0 | 0 | 0 | 0 | 0 | 0 | 0 | 0 | 0 | 0 | 0 | 0 | 0 | 0 | 0 | 0 | 0 | 0 | 0 | 0 | 0 | 0
633 | 0 | 0 | 0 | 0 | 0 | 0 | 0 | 0 | 0 | 0 | 0 | 0 | 0 | 0 | 0 | 0 | 0 | 0 | 0 | 0 | 0 | 0 | 0 | 0 | 0 | 0 | 0 | 0 | 0 | 0 | 0 | 0 | 0 | 0 | 0 | 0 | 0 | 0 | 0 | 0 | 0 | 0 | 0 | 0 | 0 | 0 | 0 | 0 | 0 | 0 | 0 | 0 | 0 | 0 | 0 | 0 | 0 | 0 | 0 | 0 | 0 | 0 | 0 | 0 | 0 | 0 | 0 | 0 | 0 | 0 | 0 | 0 | 0 | 0 | 0 | 0 | 0 | 0 | 0 | 0 | 0 | 0 | 0 | 0 | 0 | 0 | 0 | 0 | 0
634 | 0 | 0 | 0 | 0 | 0 | 0 | 0 | 0 | 0 | 0 | 0 | 0 | 0 | 0 | 0 | 0 | 0 | 0 | 0 | 0 | 0 | 0 | 0 | 0 | 0 | 0 | 0 | 0 | 0 | 0 | 0 | 0 | 0 | 0 | 0 | 0 | 0 | 0 | 0 | 0 | 0 | 0 | 0 | 0 | 0 | 0 | 0 | 0 | 0 | 0 | 0 | 0 | 0 | 0 | 0 | 0 | 0 | 0 | 0 | 0 | 0 | 0 | 0 | 0 | 0 | 0 | 0 | 0 | 0 | 0 | 0 | 0 | 0 | 0 | 0 | 0 | 0 | 0 | 0 | 0 | 0 | 0 | 0 | 0 | 0 | 0 | 0 | 0 | 0
635 | 0 | 0 | 0 | 0 | 0 | 0 | 0 | 0 | 0 | 0 | 0 | 0 | 0 | 0 | 0 | 0 | 0 | 0 | 0 | 0 | 0 | 0 | 0 | 0 | 0 | 0 | 0 | 0 | 0 | 0 | 0 | 0 | 0 | 0 | 0 | 0 | 0 | 0 | 0 | 0 | 0 | 0 | 0 | 0 | 0 | 0 | 0 | 0 | 0 | 0 | 0 | 0 | 0 | 0 | 0 | 0 | 0 | 0 | 0 | 0 | 0 | 0 | 0 | 0 | 0 | 0 | 0 | 0 | 0 | 0 | 0 | 0 | 0 | 0 | 0 | 0 | 0 | 0 | 0 | 0 | 0 | 0 | 0 | 0 | 0 | 0 | 0 | 0 | 0
636 | 0 | 0 | 0 | 0 | 0 | 0 | 0 | 0 | 0 | 0 | 0 | 0 | 0 | 0 | 0 | 0 | 0 | 0 | 0 | 0 | 0 | 0 | 0 | 0 | 0 | 0 | 0 | 0 | 0 | 0 | 0 | 0 | 0 | 0 | 0 | 0 | 0 | 0 | 0 | 0 | 0 | 0 | 0 | 0 | 0 | 0 | 0 | 0 | 0 | 0 | 0 | 0 | 0 | 0 | 0 | 0 | 0 | 0 | 0 | 0 | 0 | 0 | 0 | 0 | 0 | 0 | 0 | 0 | 0 | 0 | 0 | 0 | 0 | 0 | 0 | 0 | 0 | 0 | 0 | 0 | 0 | 0 | 0 | 0 | 0 | 0 | 0 | 0 | 0
637 | 0 | 0 | 0 | 0 | 0 | 0 | 0 | 0 | 0 | 0 | 0 | 0 | 0 | 0 | 0 | 0 | 0 | 0 | 0 | 0 | 0 | 0 | 0 | 0 | 0 | 0 | 0 | 0 | 0 | 0 | 0 | 0 | 0 | 0 | 0 | 0 | 0 | 0 | 0 | 0 | 0 | 0 | 0 | 0 | 0 | 0 | 0 | 0 | 0 | 0 | 0 | 0 | 0 | 0 | 0 | 0 | 0 | 0 | 0 | 0 | 0 | 0 | 0 | 0 | 0 | 0 | 0 | 0 | 0 | 0 | 0 | 0 | 0 | 0 | 0 | 0 | 0 | 0 | 0 | 0 | 0 | 0 | 0 | 0 | 0 | 0 | 0 | 0 | 0
638 | 0 | 0 | 0 | 0 | 0 | 0 | 0 | 0 | 0 | 0 | 0 | 0 | 0 | 0 | 0 | 0 | 0 | 0 | 0 | 0 | 0 | 0 | 0 | 0 | 0 | 0 | 0 | 0 | 0 | 0 | 0 | 0 | 0 | 0 | 0 | 0 | 0 | 0 | 0 | 0 | 0 | 0 | 0 | 0 | 0 | 0 | 0 | 0 | 0 | 0 | 0 | 0 | 0 | 0 | 0 | 0 | 0 | 0 | 0 | 0 | 0 | 0 | 0 | 0 | 0 | 0 | 0 | 0 | 0 | 0 | 0 | 0 | 0 | 0 | 0 | 0 | 0 | 0 | 0 | 0 | 0 | 0 | 0 | 0 | 0 | 0 | 0 | 0 | 0
639 | 0 | 0 | 0 | 0 | 0 | 0 | 0 | 0 | 0 | 0 | 0 | 0 | 0 | 0 | 0 | 0 | 0 | 0 | 0 | 0 | 0 | 0 | 0 | 0 | 0 | 0 | 0 | 0 | 0 | 0 | 0 | 0 | 0 | 0 | 0 | 0 | 0 | 0 | 0 | 0 | 0 | 0 | 0 | 0 | 0 | 0 | 0 | 0 | 0 | 0 | 0 | 0 | 0 | 0 | 0 | 0 | 0 | 0 | 0 | 0 | 0 | 0 | 0 | 0 | 0 | 0 | 0 | 0 | 0 | 0 | 0 | 0 | 0 | 0 | 0 | 0 | 0 | 0 | 0 | 0 | 0 | 0 | 0 | 0 | 0 | 0 | 0 | 0 | 0
640 | 0 | 0 | 0 | 0 | 0 | 0 | 0 | 0 | 0 | 0 | 0 | 0 | 0 | 0 | 0 | 0 | 0 | 0 | 0 | 0 | 0 | 0 | 0 | 0 | 0 | 0 | 0 | 0 | 0 | 0 | 0 | 0 | 0 | 0 | 0 | 0 | 0 | 0 | 0 | 0 | 0 | 0 | 0 | 0 | 0 | 0 | 0 | 0 | 0 | 0 | 0 | 0 | 0 | 0 | 0 | 0 | 0 | 0 | 0 | 0 | 0 | 0 | 0 | 0 | 0 | 0 | 0 | 0 | 0 | 0 | 0 | 0 | 0 | 0 | 0 | 0 | 0 | 0 | 0 | 0 | 0 | 0 | 0 | 0 | 0 | 0 | 0 | 0 | 0
641 | 0 | 0 | 0 | 0 | 0 | 0 | 0 | 0 | 0 | 0 | 0 | 0 | 0 | 0 | 0 | 0 | 0 | 0 | 0 | 0 | 0 | 0 | 0 | 0 | 0 | 0 | 0 | 0 | 0 | 0 | 0 | 0 | 0 | 0 | 0 | 0 | 0 | 0 | 0 | 0 | 0 | 0 | 0 | 0 | 0 | 0 | 0 | 0 | 0 | 0 | 0 | 0 | 0 | 0 | 0 | 0 | 0 | 0 | 0 | 0 | 0 | 0 | 0 | 0 | 0 | 0 | 0 | 0 | 0 | 0 | 0 | 0 | 0 | 0 | 0 | 0 | 0 | 0 | 0 | 0 | 0 | 0 | 0 | 0 | 0 | 0 | 0 | 0 | 0
642 | 0 | 0 | 0 | 0 | 0 | 0 | 0 | 0 | 0 | 0 | 0 | 0 | 0 | 0 | 0 | 0 | 0 | 0 | 0 | 0 | 0 | 0 | 0 | 0 | 0 | 0 | 0 | 0 | 0 | 0 | 0 | 0 | 0 | 0 | 0 | 0 | 0 | 0 | 0 | 0 | 0 | 0 | 0 | 0 | 0 | 0 | 0 | 0 | 0 | 0 | 0 | 0 | 0 | 0 | 0 | 0 | 0 | 0 | 0 | 0 | 0 | 0 | 0 | 0 | 0 | 0 | 0 | 0 | 0 | 0 | 0 | 0 | 0 | 0 | 0 | 0 | 0 | 0 | 0 | 0 | 0 | 0 | 0 | 0 | 0 | 0 | 0 | 0 | 0
643 | 0 | 0 | 0 | 0 | 0 | 0 | 0 | 0 | 0 | 0 | 0 | 0 | 0 | 0 | 0 | 0 | 0 | 0 | 0 | 0 | 0 | 0 | 0 | 0 | 0 | 0 | 0 | 0 | 0 | 0 | 0 | 0 | 0 | 0 | 0 | 0 | 0 | 0 | 0 | 0 | 0 | 0 | 0 | 0 | 0 | 0 | 0 | 0 | 0 | 0 | 0 | 0 | 0 | 0 | 0 | 0 | 0 | 0 | 0 | 0 | 0 | 0 | 0 | 0 | 0 | 0 | 0 | 0 | 0 | 0 | 0 | 0 | 0 | 0 | 0 | 0 | 0 | 0 | 0 | 0 | 0 | 0 | 0 | 0 | 0 | 0 | 0 | 0 | 0
644 | 0 | 0 | 0 | 0 | 0 | 0 | 0 | 0 | 0 | 0 | 0 | 0 | 0 | 0 | 0 | 0 | 0 | 0 | 0 | 0 | 0 | 0 | 0 | 0 | 0 | 0 | 0 | 0 | 0 | 0 | 0 | 0 | 0 | 0 | 0 | 0 | 0 | 0 | 0 | 0 | 0 | 0 | 0 | 0 | 0 | 0 | 0 | 0 | 0 | 0 | 0 | 0 | 0 | 0 | 0 | 0 | 0 | 0 | 0 | 0 | 0 | 0 | 0 | 0 | 0 | 0 | 0 | 0 | 0 | 0 | 0 | 0 | 0 | 0 | 0 | 0 | 0 | 0 | 0 | 0 | 0 | 0 | 0 | 0 | 0 | 0 | 0 | 0 | 0
645 | 0 | 0 | 0 | 0 | 0 | 0 | 0 | 0 | 0 | 0 | 0 | 0 | 0 | 0 | 0 | 0 | 0 | 0 | 0 | 0 | 0 | 0 | 0 | 0 | 0 | 0 | 0 | 0 | 0 | 0 | 0 | 0 | 0 | 0 | 0 | 0 | 0 | 0 | 0 | 0 | 0 | 0 | 0 | 0 | 0 | 0 | 0 | 0 | 0 | 0 | 0 | 0 | 0 | 0 | 0 | 0 | 0 | 0 | 0 | 0 | 0 | 0 | 0 | 0 | 0 | 0 | 0 | 0 | 0 | 0 | 0 | 0 | 0 | 0 | 0 | 0 | 0 | 0 | 0 | 0 | 0 | 0 | 0 | 0 | 0 | 0 | 0 | 0 | 0
646 | 0 | 0 | 0 | 0 | 0 | 0 | 0 | 0 | 0 | 0 | 0 | 0 | 0 | 0 | 0 | 0 | 0 | 0 | 0 | 0 | 0 | 0 | 0 | 0 | 0 | 0 | 0 | 0 | 0 | 0 | 0 | 0 | 0 | 0 | 0 | 0 | 0 | 0 | 0 | 0 | 0 | 0 | 0 | 0 | 0 | 0 | 0 | 0 | 0 | 0 | 0 | 0 | 0 | 0 | 0 | 0 | 0 | 0 | 0 | 0 | 0 | 0 | 0 | 0 | 0 | 0 | 0 | 0 | 0 | 0 | 0 | 0 | 0 | 0 | 0 | 0 | 0 | 0 | 0 | 0 | 0 | 0 | 0 | 0 | 0 | 0 | 0 | 0 | 0
647 | 0 | 0 | 0 | 0 | 0 | 0 | 0 | 0 | 0 | 0 | 0 | 0 | 0 | 0 | 0 | 0 | 0 | 0 | 0 | 0 | 0 | 0 | 0 | 0 | 0 | 0 | 0 | 0 | 0 | 0 | 0 | 0 | 0 | 0 | 0 | 0 | 0 | 0 | 0 | 0 | 0 | 0 | 0 | 0 | 0 | 0 | 0 | 0 | 0 | 0 | 0 | 0 | 0 | 0 | 0 | 0 | 0 | 0 | 0 | 0 | 0 | 0 | 0 | 0 | 0 | 0 | 0 | 0 | 0 | 0 | 0 | 0 | 0 | 0 | 0 | 0 | 0 | 0 | 0 | 0 | 0 | 0 | 0 | 0 | 0 | 0 | 0 | 0 | 0
648 | 0 | 0 | 0 | 0 | 0 | 0 | 0 | 0 | 0 | 0 | 0 | 0 | 0 | 0 | 0 | 0 | 0 | 0 | 0 | 0 | 0 | 0 | 0 | 0 | 0 | 0 | 0 | 0 | 0 | 0 | 0 | 0 | 0 | 0 | 0 | 0 | 0 | 0 | 0 | 0 | 0 | 0 | 0 | 0 | 0 | 0 | 0 | 0 | 0 | 0 | 0 | 0 | 0 | 0 | 0 | 0 | 0 | 0 | 0 | 0 | 0 | 0 | 0 | 0 | 0 | 0 | 0 | 0 | 0 | 0 | 0 | 0 | 0 | 0 | 0 | 0 | 0 | 0 | 0 | 0 | 0 | 0 | 0 | 0 | 0 | 0 | 0 | 0 | 0
649 | 0 | 0 | 0 | 0 | 0 | 0 | 0 | 0 | 0 | 0 | 0 | 0 | 0 | 0 | 0 | 0 | 0 | 0 | 0 | 0 | 0 | 0 | 0 | 0 | 0 | 0 | 0 | 0 | 0 | 0 | 0 | 0 | 0 | 0 | 0 | 0 | 0 | 0 | 0 | 0 | 0 | 0 | 0 | 0 | 0 | 0 | 0 | 0 | 0 | 0 | 0 | 0 | 0 | 0 | 0 | 0 | 0 | 0 | 0 | 0 | 0 | 0 | 0 | 0 | 0 | 0 | 0 | 0 | 0 | 0 | 0 | 0 | 0 | 0 | 0 | 0 | 0 | 0 | 0 | 0 | 0 | 0 | 0 | 0 | 0 | 0 | 0 | 0 | 0
650 | 0 | 0 | 0 | 0 | 0 | 0 | 0 | 0 | 0 | 0 | 0 | 0 | 0 | 0 | 0 | 0 | 0 | 0 | 0 | 0 | 0 | 0 | 0 | 0 | 0 | 0 | 0 | 0 | 0 | 0 | 0 | 0 | 0 | 0 | 0 | 0 | 0 | 0 | 0 | 0 | 0 | 0 | 0 | 0 | 0 | 0 | 0 | 0 | 0 | 0 | 0 | 0 | 0 | 0 | 0 | 0 | 0 | 0 | 0 | 0 | 0 | 0 | 0 | 0 | 0 | 0 | 0 | 0 | 0 | 0 | 0 | 0 | 0 | 0 | 0 | 0 | 0 | 0 | 0 | 0 | 0 | 0 | 0 | 0 | 0 | 0 | 0 | 0 | 0
651 | 0 | 0 | 0 | 0 | 0 | 0 | 0 | 0 | 0 | 0 | 0 | 0 | 0 | 0 | 0 | 0 | 0 | 0 | 0 | 0 | 0 | 0 | 0 | 0 | 0 | 0 | 0 | 0 | 0 | 0 | 0 | 0 | 0 | 0 | 0 | 0 | 0 | 0 | 0 | 0 | 0 | 0 | 0 | 0 | 0 | 0 | 0 | 0 | 0 | 0 | 0 | 0 | 0 | 0 | 0 | 0 | 0 | 0 | 0 | 0 | 0 | 0 | 0 | 0 | 0 | 0 | 0 | 0 | 0 | 0 | 0 | 0 | 0 | 0 | 0 | 0 | 0 | 0 | 0 | 0 | 0 | 0 | 0 | 0 | 0 | 0 | 0 | 0 | 0
652 | 0 | 0 | 0 | 0 | 0 | 0 | 0 | 0 | 0 | 0 | 0 | 0 | 0 | 0 | 0 | 0 | 0 | 0 | 0 | 0 | 0 | 0 | 0 | 0 | 0 | 0 | 0 | 0 | 0 | 0 | 0 | 0 | 0 | 0 | 0 | 0 | 0 | 0 | 0 | 0 | 0 | 0 | 0 | 0 | 0 | 0 | 0 | 0 | 0 | 0 | 0 | 0 | 0 | 0 | 0 | 0 | 0 | 0 | 0 | 0 | 0 | 0 | 0 | 0 | 0 | 0 | 0 | 0 | 0 | 0 | 0 | 0 | 0 | 0 | 0 | 0 | 0 | 0 | 0 | 0 | 0 | 0 | 0 | 0 | 0 | 0 | 0 | 0 | 0
653 | 0 | 0 | 0 | 0 | 0 | 0 | 0 | 0 | 0 | 0 | 0 | 0 | 0 | 0 | 0 | 0 | 0 | 0 | 0 | 0 | 0 | 0 | 0 | 0 | 0 | 0 | 0 | 0 | 0 | 0 | 0 | 0 | 0 | 0 | 0 | 0 | 0 | 0 | 0 | 0 | 0 | 0 | 0 | 0 | 0 | 0 | 0 | 0 | 0 | 0 | 0 | 0 | 0 | 0 | 0 | 0 | 0 | 0 | 0 | 0 | 0 | 0 | 0 | 0 | 0 | 0 | 0 | 0 | 0 | 0 | 0 | 0 | 0 | 0 | 0 | 0 | 0 | 0 | 0 | 0 | 0 | 0 | 0 | 0 | 0 | 0 | 0 | 0 | 0
654 | 0 | 0 | 0 | 0 | 0 | 0 | 0 | 0 | 0 | 0 | 0 | 0 | 0 | 0 | 0 | 0 | 0 | 0 | 0 | 0 | 0 | 0 | 0 | 0 | 0 | 0 | 0 | 0 | 0 | 0 | 0 | 0 | 0 | 0 | 0 | 0 | 0 | 0 | 0 | 0 | 0 | 0 | 0 | 0 | 0 | 0 | 0 | 0 | 0 | 0 | 0 | 0 | 0 | 0 | 0 | 0 | 0 | 0 | 0 | 0 | 0 | 0 | 0 | 0 | 0 | 0 | 0 | 0 | 0 | 0 | 0 | 0 | 0 | 0 | 0 | 0 | 0 | 0 | 0 | 0 | 0 | 0 | 0 | 0 | 0 | 0 | 0 | 0 | 0
655 | 0 | 0 | 0 | 0 | 0 | 0 | 0 | 0 | 0 | 0 | 0 | 0 | 0 | 0 | 0 | 0 | 0 | 0 | 0 | 0 | 0 | 0 | 0 | 0 | 0 | 0 | 0 | 0 | 0 | 0 | 0 | 0 | 0 | 0 | 0 | 0 | 0 | 0 | 0 | 0 | 0 | 0 | 0 | 0 | 0 | 0 | 0 | 0 | 0 | 0 | 0 | 0 | 0 | 0 | 0 | 0 | 0 | 0 | 0 | 0 | 0 | 0 | 0 | 0 | 0 | 0 | 0 | 0 | 0 | 0 | 0 | 0 | 0 | 0 | 0 | 0 | 0 | 0 | 0 | 0 | 0 | 0 | 0 | 0 | 0 | 0 | 0 | 0 | 0
656 | 0 | 0 | 0 | 0 | 0 | 0 | 0 | 0 | 0 | 0 | 0 | 0 | 0 | 0 | 0 | 0 | 0 | 0 | 0 | 0 | 0 | 0 | 0 | 0 | 0 | 0 | 0 | 0 | 0 | 0 | 0 | 0 | 0 | 0 | 0 | 0 | 0 | 0 | 0 | 0 | 0 | 0 | 0 | 0 | 0 | 0 | 0 | 0 | 0 | 0 | 0 | 0 | 0 | 0 | 0 | 0 | 0 | 0 | 0 | 0 | 0 | 0 | 0 | 0 | 0 | 0 | 0 | 0 | 0 | 0 | 0 | 0 | 0 | 0 | 0 | 0 | 0 | 0 | 0 | 0 | 0 | 0 | 0 | 0 | 0 | 0 | 0 | 0 | 0
657 | 0 | 0 | 0 | 0 | 0 | 0 | 0 | 0 | 0 | 0 | 0 | 0 | 0 | 0 | 0 | 0 | 0 | 0 | 0 | 0 | 0 | 0 | 0 | 0 | 0 | 0 | 0 | 0 | 0 | 0 | 0 | 0 | 0 | 0 | 0 | 0 | 0 | 0 | 0 | 0 | 0 | 0 | 0 | 0 | 0 | 0 | 0 | 0 | 0 | 0 | 0 | 0 | 0 | 0 | 0 | 0 | 0 | 0 | 0 | 0 | 0 | 0 | 0 | 0 | 0 | 0 | 0 | 0 | 0 | 0 | 0 | 0 | 0 | 0 | 0 | 0 | 0 | 0 | 0 | 0 | 0 | 0 | 0 | 0 | 0 | 0 | 0 | 0 | 0
658 | 0 | 0 | 0 | 0 | 0 | 0 | 0 | 0 | 0 | 0 | 0 | 0 | 0 | 0 | 0 | 0 | 0 | 0 | 0 | 0 | 0 | 0 | 0 | 0 | 0 | 0 | 0 | 0 | 0 | 0 | 0 | 0 | 0 | 0 | 0 | 0 | 0 | 0 | 0 | 0 | 0 | 0 | 0 | 0 | 0 | 0 | 0 | 0 | 0 | 0 | 0 | 0 | 0 | 0 | 0 | 0 | 0 | 0 | 0 | 0 | 0 | 0 | 0 | 0 | 0 | 0 | 0 | 0 | 0 | 0 | 0 | 0 | 0 | 0 | 0 | 0 | 0 | 0 | 0 | 0 | 0 | 0 | 0 | 0 | 0 | 0 | 0 | 0 | 0
659 | 0 | 0 | 0 | 0 | 0 | 0 | 0 | 0 | 0 | 0 | 0 | 0 | 0 | 0 | 0 | 0 | 0 | 0 | 0 | 0 | 0 | 0 | 0 | 0 | 0 | 0 | 0 | 0 | 0 | 0 | 0 | 0 | 0 | 0 | 0 | 0 | 0 | 0 | 0 | 0 | 0 | 0 | 0 | 0 | 0 | 0 | 0 | 0 | 0 | 0 | 0 | 0 | 0 | 0 | 0 | 0 | 0 | 0 | 0 | 0 | 0 | 0 | 0 | 0 | 0 | 0 | 0 | 0 | 0 | 0 | 0 | 0 | 0 | 0 | 0 | 0 | 0 | 0 | 0 | 0 | 0 | 0 | 0 | 0 | 0 | 0 | 0 | 0 | 0
660 | 0 | 0 | 0 | 0 | 0 | 0 | 0 | 0 | 0 | 0 | 0 | 0 | 0 | 0 | 0 | 0 | 0 | 0 | 0 | 0 | 0 | 0 | 0 | 0 | 0 | 0 | 0 | 0 | 0 | 0 | 0 | 0 | 0 | 0 | 0 | 0 | 0 | 0 | 0 | 0 | 0 | 0 | 0 | 0 | 0 | 0 | 0 | 0 | 0 | 0 | 0 | 0 | 0 | 0 | 0 | 0 | 0 | 0 | 0 | 0 | 0 | 0 | 0 | 0 | 0 | 0 | 0 | 0 | 0 | 0 | 0 | 0 | 0 | 0 | 0 | 0 | 0 | 0 | 0 | 0 | 0 | 0 | 0 | 0 | 0 | 0 | 0 | 0 | 0
661 | 0 | 0 | 0 | 0 | 0 | 0 | 0 | 0 | 0 | 0 | 0 | 0 | 0 | 0 | 0 | 0 | 0 | 0 | 0 | 0 | 0 | 0 | 0 | 0 | 0 | 0 | 0 | 0 | 0 | 0 | 0 | 0 | 0 | 0 | 0 | 0 | 0 | 0 | 0 | 0 | 0 | 0 | 0 | 0 | 0 | 0 | 0 | 0 | 0 | 0 | 0 | 0 | 0 | 0 | 0 | 0 | 0 | 0 | 0 | 0 | 0 | 0 | 0 | 0 | 0 | 0 | 0 | 0 | 0 | 0 | 0 | 0 | 0 | 0 | 0 | 0 | 0 | 0 | 0 | 0 | 0 | 0 | 0 | 0 | 0 | 0 | 0 | 0 | 0
662 | 0 | 0 | 0 | 0 | 0 | 0 | 0 | 0 | 0 | 0 | 0 | 0 | 0 | 0 | 0 | 0 | 0 | 0 | 0 | 0 | 0 | 0 | 0 | 0 | 0 | 0 | 0 | 0 | 0 | 0 | 0 | 0 | 0 | 0 | 0 | 0 | 0 | 0 | 0 | 0 | 0 | 0 | 0 | 0 | 0 | 0 | 0 | 0 | 0 | 0 | 0 | 0 | 0 | 0 | 0 | 0 | 0 | 0 | 0 | 0 | 0 | 0 | 0 | 0 | 0 | 0 | 0 | 0 | 0 | 0 | 0 | 0 | 0 | 0 | 0 | 0 | 0 | 0 | 0 | 0 | 0 | 0 | 0 | 0 | 0 | 0 | 0 | 0 | 0
663 | 0 | 0 | 0 | 0 | 0 | 0 | 0 | 0 | 0 | 0 | 0 | 0 | 0 | 0 | 0 | 0 | 0 | 0 | 0 | 0 | 0 | 0 | 0 | 0 | 0 | 0 | 0 | 0 | 0 | 0 | 0 | 0 | 0 | 0 | 0 | 0 | 0 | 0 | 0 | 0 | 0 | 0 | 0 | 0 | 0 | 0 | 0 | 0 | 0 | 0 | 0 | 0 | 0 | 0 | 0 | 0 | 0 | 0 | 0 | 0 | 0 | 0 | 0 | 0 | 0 | 0 | 0 | 0 | 0 | 0 | 0 | 0 | 0 | 0 | 0 | 0 | 0 | 0 | 0 | 0 | 0 | 0 | 0 | 0 | 0 | 0 | 0 | 0 | 0
664 | 0 | 0 | 0 | 0 | 0 | 0 | 0 | 0 | 0 | 0 | 0 | 0 | 0 | 0 | 0 | 0 | 0 | 0 | 0 | 0 | 0 | 0 | 0 | 0 | 0 | 0 | 0 | 0 | 0 | 0 | 0 | 0 | 0 | 0 | 0 | 0 | 0 | 0 | 0 | 0 | 0 | 0 | 0 | 0 | 0 | 0 | 0 | 0 | 0 | 0 | 0 | 0 | 0 | 0 | 0 | 0 | 0 | 0 | 0 | 0 | 0 | 0 | 0 | 0 | 0 | 0 | 0 | 0 | 0 | 0 | 0 | 0 | 0 | 0 | 0 | 0 | 0 | 0 | 0 | 0 | 0 | 0 | 0 | 0 | 0 | 0 | 0 | 0 | 0
665 | 0 | 0 | 0 | 0 | 0 | 0 | 0 | 0 | 0 | 0 | 0 | 0 | 0 | 0 | 0 | 0 | 0 | 0 | 0 | 0 | 0 | 0 | 0 | 0 | 0 | 0 | 0 | 0 | 0 | 0 | 0 | 0 | 0 | 0 | 0 | 0 | 0 | 0 | 0 | 0 | 0 | 0 | 0 | 0 | 0 | 0 | 0 | 0 | 0 | 0 | 0 | 0 | 0 | 0 | 0 | 0 | 0 | 0 | 0 | 0 | 0 | 0 | 0 | 0 | 0 | 0 | 0 | 0 | 0 | 0 | 0 | 0 | 0 | 0 | 0 | 0 | 0 | 0 | 0 | 0 | 0 | 0 | 0 | 0 | 0 | 0 | 0 | 0 | 0
666 | 0 | 0 | 0 | 0 | 0 | 0 | 0 | 0 | 0 | 0 | 0 | 0 | 0 | 0 | 0 | 0 | 0 | 0 | 0 | 0 | 0 | 0 | 0 | 0 | 0 | 0 | 0 | 0 | 0 | 0 | 0 | 0 | 0 | 0 | 0 | 0 | 0 | 0 | 0 | 0 | 0 | 0 | 0 | 0 | 0 | 0 | 0 | 0 | 0 | 0 | 0 | 0 | 0 | 0 | 0 | 0 | 0 | 0 | 0 | 0 | 0 | 0 | 0 | 0 | 0 | 0 | 0 | 0 | 0 | 0 | 0 | 0 | 0 | 0 | 0 | 0 | 0 | 0 | 0 | 0 | 0 | 0 | 0 | 0 | 0 | 0 | 0 | 0 | 0
667 | 0 | 0 | 0 | 0 | 0 | 0 | 0 | 0 | 0 | 0 | 0 | 0 | 0 | 0 | 0 | 0 | 0 | 0 | 0 | 0 | 0 | 0 | 0 | 0 | 0 | 0 | 0 | 0 | 0 | 0 | 0 | 0 | 0 | 0 | 0 | 0 | 0 | 0 | 0 | 0 | 0 | 0 | 0 | 0 | 0 | 0 | 0 | 0 | 0 | 0 | 0 | 0 | 0 | 0 | 0 | 0 | 0 | 0 | 0 | 0 | 0 | 0 | 0 | 0 | 0 | 0 | 0 | 0 | 0 | 0 | 0 | 0 | 0 | 0 | 0 | 0 | 0 | 0 | 0 | 0 | 0 | 0 | 0 | 0 | 0 | 0 | 0 | 0 | 0
668 | 0 | 0 | 0 | 0 | 0 | 0 | 0 | 0 | 0 | 0 | 0 | 0 | 0 | 0 | 0 | 0 | 0 | 0 | 0 | 0 | 0 | 0 | 0 | 0 | 0 | 0 | 0 | 0 | 0 | 0 | 0 | 0 | 0 | 0 | 0 | 0 | 0 | 0 | 0 | 0 | 0 | 0 | 0 | 0 | 0 | 0 | 0 | 0 | 0 | 0 | 0 | 0 | 0 | 0 | 0 | 0 | 0 | 0 | 0 | 0 | 0 | 0 | 0 | 0 | 0 | 0 | 0 | 0 | 0 | 0 | 0 | 0 | 0 | 0 | 0 | 0 | 0 | 0 | 0 | 0 | 0 | 0 | 0 | 0 | 0 | 0 | 0 | 0 | 0
669 | 0 | 0 | 0 | 0 | 0 | 0 | 0 | 0 | 0 | 0 | 0 | 0 | 0 | 0 | 0 | 0 | 0 | 0 | 0 | 0 | 0 | 0 | 0 | 0 | 0 | 0 | 0 | 0 | 0 | 0 | 0 | 0 | 0 | 0 | 0 | 0 | 0 | 0 | 0 | 0 | 0 | 0 | 0 | 0 | 0 | 0 | 0 | 0 | 0 | 0 | 0 | 0 | 0 | 0 | 0 | 0 | 0 | 0 | 0 | 0 | 0 | 0 | 0 | 0 | 0 | 0 | 0 | 0 | 0 | 0 | 0 | 0 | 0 | 0 | 0 | 0 | 0 | 0 | 0 | 0 | 0 | 0 | 0 | 0 | 0 | 0 | 0 | 0 | 0
670 | 0 | 0 | 0 | 0 | 0 | 0 | 0 | 0 | 0 | 0 | 0 | 0 | 0 | 0 | 0 | 0 | 0 | 0 | 0 | 0 | 0 | 0 | 0 | 0 | 0 | 0 | 0 | 0 | 0 | 0 | 0 | 0 | 0 | 0 | 0 | 0 | 0 | 0 | 0 | 0 | 0 | 0 | 0 | 0 | 0 | 0 | 0 | 0 | 0 | 0 | 0 | 0 | 0 | 0 | 0 | 0 | 0 | 0 | 0 | 0 | 0 | 0 | 0 | 0 | 0 | 0 | 0 | 0 | 0 | 0 | 0 | 0 | 0 | 0 | 0 | 0 | 0 | 0 | 0 | 0 | 0 | 0 | 0 | 0 | 0 | 0 | 0 | 0 | 0
671 | 0 | 0 | 0 | 0 | 0 | 0 | 0 | 0 | 0 | 0 | 0 | 0 | 0 | 0 | 0 | 0 | 0 | 0 | 0 | 0 | 0 | 0 | 0 | 0 | 0 | 0 | 0 | 0 | 0 | 0 | 0 | 0 | 0 | 0 | 0 | 0 | 0 | 0 | 0 | 0 | 0 | 0 | 0 | 0 | 0 | 0 | 0 | 0 | 0 | 0 | 0 | 0 | 0 | 0 | 0 | 0 | 0 | 0 | 0 | 0 | 0 | 0 | 0 | 0 | 0 | 0 | 0 | 0 | 0 | 0 | 0 | 0 | 0 | 0 | 0 | 0 | 0 | 0 | 0 | 0 | 0 | 0 | 0 | 0 | 0 | 0 | 0 | 0 | 0
672 | 0 | 0 | 0 | 0 | 0 | 0 | 0 | 0 | 0 | 0 | 0 | 0 | 0 | 0 | 0 | 0 | 0 | 0 | 0 | 0 | 0 | 0 | 0 | 0 | 0 | 0 | 0 | 0 | 0 | 0 | 0 | 0 | 0 | 0 | 0 | 0 | 0 | 0 | 0 | 0 | 0 | 0 | 0 | 0 | 0 | 0 | 0 | 0 | 0 | 0 | 0 | 0 | 0 | 0 | 0 | 0 | 0 | 0 | 0 | 0 | 0 | 0 | 0 | 0 | 0 | 0 | 0 | 0 | 0 | 0 | 0 | 0 | 0 | 0 | 0 | 0 | 0 | 0 | 0 | 0 | 0 | 0 | 0 | 0 | 0 | 0 | 0 | 0 | 0
673 | 0 | 0 | 0 | 0 | 0 | 0 | 0 | 0 | 0 | 0 | 0 | 0 | 0 | 0 | 0 | 0 | 0 | 0 | 0 | 0 | 0 | 0 | 0 | 0 | 0 | 0 | 0 | 0 | 0 | 0 | 0 | 0 | 0 | 0 | 0 | 0 | 0 | 0 | 0 | 0 | 0 | 0 | 0 | 0 | 0 | 0 | 0 | 0 | 0 | 0 | 0 | 0 | 0 | 0 | 0 | 0 | 0 | 0 | 0 | 0 | 0 | 0 | 0 | 0 | 0 | 0 | 0 | 0 | 0 | 0 | 0 | 0 | 0 | 0 | 0 | 0 | 0 | 0 | 0 | 0 | 0 | 0 | 0 | 0 | 0 | 0 | 0 | 0 | 0
674 | 0 | 0 | 0 | 0 | 0 | 0 | 0 | 0 | 0 | 0 | 0 | 0 | 0 | 0 | 0 | 0 | 0 | 0 | 0 | 0 | 0 | 0 | 0 | 0 | 0 | 0 | 0 | 0 | 0 | 0 | 0 | 0 | 0 | 0 | 0 | 0 | 0 | 0 | 0 | 0 | 0 | 0 | 0 | 0 | 0 | 0 | 0 | 0 | 0 | 0 | 0 | 0 | 0 | 0 | 0 | 0 | 0 | 0 | 0 | 0 | 0 | 0 | 0 | 0 | 0 | 0 | 0 | 0 | 0 | 0 | 0 | 0 | 0 | 0 | 0 | 0 | 0 | 0 | 0 | 0 | 0 | 0 | 0 | 0 | 0 | 0 | 0 | 0 | 0
675 | 0 | 0 | 0 | 0 | 0 | 0 | 0 | 0 | 0 | 0 | 0 | 0 | 0 | 0 | 0 | 0 | 0 | 0 | 0 | 0 | 0 | 0 | 0 | 0 | 0 | 0 | 0 | 0 | 0 | 0 | 0 | 0 | 0 | 0 | 0 | 0 | 0 | 0 | 0 | 0 | 0 | 0 | 0 | 0 | 0 | 0 | 0 | 0 | 0 | 0 | 0 | 0 | 0 | 0 | 0 | 0 | 0 | 0 | 0 | 0 | 0 | 0 | 0 | 0 | 0 | 0 | 0 | 0 | 0 | 0 | 0 | 0 | 0 | 0 | 0 | 0 | 0 | 0 | 0 | 0 | 0 | 0 | 0 | 0 | 0 | 0 | 0 | 0 | 0
676 | 0 | 0 | 0 | 0 | 0 | 0 | 0 | 0 | 0 | 0 | 0 | 0 | 0 | 0 | 0 | 0 | 0 | 0 | 0 | 0 | 0 | 0 | 0 | 0 | 0 | 0 | 0 | 0 | 0 | 0 | 0 | 0 | 0 | 0 | 0 | 0 | 0 | 0 | 0 | 0 | 0 | 0 | 0 | 0 | 0 | 0 | 0 | 0 | 0 | 0 | 0 | 0 | 0 | 0 | 0 | 0 | 0 | 0 | 0 | 0 | 0 | 0 | 0 | 0 | 0 | 0 | 0 | 0 | 0 | 0 | 0 | 0 | 0 | 0 | 0 | 0 | 0 | 0 | 0 | 0 | 0 | 0 | 0 | 0 | 0 | 0 | 0 | 0 | 0
677 | 0 | 0 | 0 | 0 | 0 | 0 | 0 | 0 | 0 | 0 | 0 | 0 | 0 | 0 | 0 | 0 | 0 | 0 | 0 | 0 | 0 | 0 | 0 | 0 | 0 | 0 | 0 | 0 | 0 | 0 | 0 | 0 | 0 | 0 | 0 | 0 | 0 | 0 | 0 | 0 | 0 | 0 | 0 | 0 | 0 | 0 | 0 | 0 | 0 | 0 | 0 | 0 | 0 | 0 | 0 | 0 | 0 | 0 | 0 | 0 | 0 | 0 | 0 | 0 | 0 | 0 | 0 | 0 | 0 | 0 | 0 | 0 | 0 | 0 | 0 | 0 | 0 | 0 | 0 | 0 | 0 | 0 | 0 | 0 | 0 | 0 | 0 | 0 | 0
678 | 0 | 0 | 0 | 0 | 0 | 0 | 0 | 0 | 0 | 0 | 0 | 0 | 0 | 0 | 0 | 0 | 0 | 0 | 0 | 0 | 0 | 0 | 0 | 0 | 0 | 0 | 0 | 0 | 0 | 0 | 0 | 0 | 0 | 0 | 0 | 0 | 0 | 0 | 0 | 0 | 0 | 0 | 0 | 0 | 0 | 0 | 0 | 0 | 0 | 0 | 0 | 0 | 0 | 0 | 0 | 0 | 0 | 0 | 0 | 0 | 0 | 0 | 0 | 0 | 0 | 0 | 0 | 0 | 0 | 0 | 0 | 0 | 0 | 0 | 0 | 0 | 0 | 0 | 0 | 0 | 0 | 0 | 0 | 0 | 0 | 0 | 0 | 0 | 0
679 | 0 | 0 | 0 | 0 | 0 | 0 | 0 | 0 | 0 | 0 | 0 | 0 | 0 | 0 | 0 | 0 | 0 | 0 | 0 | 0 | 0 | 0 | 0 | 0 | 0 | 0 | 0 | 0 | 0 | 0 | 0 | 0 | 0 | 0 | 0 | 0 | 0 | 0 | 0 | 0 | 0 | 0 | 0 | 0 | 0 | 0 | 0 | 0 | 0 | 0 | 0 | 0 | 0 | 0 | 0 | 0 | 0 | 0 | 0 | 0 | 0 | 0 | 0 | 0 | 0 | 0 | 0 | 0 | 0 | 0 | 0 | 0 | 0 | 0 | 0 | 0 | 0 | 0 | 0 | 0 | 0 | 0 | 0 | 0 | 0 | 0 | 0 | 0 | 0
680 | 0 | 0 | 0 | 0 | 0 | 0 | 0 | 0 | 0 | 0 | 0 | 0 | 0 | 0 | 0 | 0 | 0 | 0 | 0 | 0 | 0 | 0 | 0 | 0 | 0 | 0 | 0 | 0 | 0 | 0 | 0 | 0 | 0 | 0 | 0 | 0 | 0 | 0 | 0 | 0 | 0 | 0 | 0 | 0 | 0 | 0 | 0 | 0 | 0 | 0 | 0 | 0 | 0 | 0 | 0 | 0 | 0 | 0 | 0 | 0 | 0 | 0 | 0 | 0 | 0 | 0 | 0 | 0 | 0 | 0 | 0 | 0 | 0 | 0 | 0 | 0 | 0 | 0 | 0 | 0 | 0 | 0 | 0 | 0 | 0 | 0 | 0 | 0 | 0
681 | 0 | 0 | 0 | 0 | 0 | 0 | 0 | 0 | 0 | 0 | 0 | 0 | 0 | 0 | 0 | 0 | 0 | 0 | 0 | 0 | 0 | 0 | 0 | 0 | 0 | 0 | 0 | 0 | 0 | 0 | 0 | 0 | 0 | 0 | 0 | 0 | 0 | 0 | 0 | 0 | 0 | 0 | 0 | 0 | 0 | 0 | 0 | 0 | 0 | 0 | 0 | 0 | 0 | 0 | 0 | 0 | 0 | 0 | 0 | 0 | 0 | 0 | 0 | 0 | 0 | 0 | 0 | 0 | 0 | 0 | 0 | 0 | 0 | 0 | 0 | 0 | 0 | 0 | 0 | 0 | 0 | 0 | 0 | 0 | 0 | 0 | 0 | 0 | 0
682 | 0 | 0 | 0 | 0 | 0 | 0 | 0 | 0 | 0 | 0 | 0 | 0 | 0 | 0 | 0 | 0 | 0 | 0 | 0 | 0 | 0 | 0 | 0 | 0 | 0 | 0 | 0 | 0 | 0 | 0 | 0 | 0 | 0 | 0 | 0 | 0 | 0 | 0 | 0 | 0 | 0 | 0 | 0 | 0 | 0 | 0 | 0 | 0 | 0 | 0 | 0 | 0 | 0 | 0 | 0 | 0 | 0 | 0 | 0 | 0 | 0 | 0 | 0 | 0 | 0 | 0 | 0 | 0 | 0 | 0 | 0 | 0 | 0 | 0 | 0 | 0 | 0 | 0 | 0 | 0 | 0 | 0 | 0 | 0 | 0 | 0 | 0 | 0 | 0
683 | 0 | 0 | 0 | 0 | 0 | 0 | 0 | 0 | 0 | 0 | 0 | 0 | 0 | 0 | 0 | 0 | 0 | 0 | 0 | 0 | 0 | 0 | 0 | 0 | 0 | 0 | 0 | 0 | 0 | 0 | 0 | 0 | 0 | 0 | 0 | 0 | 0 | 0 | 0 | 0 | 0 | 0 | 0 | 0 | 0 | 0 | 0 | 0 | 0 | 0 | 0 | 0 | 0 | 0 | 0 | 0 | 0 | 0 | 0 | 0 | 0 | 0 | 0 | 0 | 0 | 0 | 0 | 0 | 0 | 0 | 0 | 0 | 0 | 0 | 0 | 0 | 0 | 0 | 0 | 0 | 0 | 0 | 0 | 0 | 0 | 0 | 0 | 0 | 0
684 | 0 | 0 | 0 | 0 | 0 | 0 | 0 | 0 | 0 | 0 | 0 | 0 | 0 | 0 | 0 | 0 | 0 | 0 | 0 | 0 | 0 | 0 | 0 | 0 | 0 | 0 | 0 | 0 | 0 | 0 | 0 | 0 | 0 | 0 | 0 | 0 | 0 | 0 | 0 | 0 | 0 | 0 | 0 | 0 | 0 | 0 | 0 | 0 | 0 | 0 | 0 | 0 | 0 | 0 | 0 | 0 | 0 | 0 | 0 | 0 | 0 | 0 | 0 | 0 | 0 | 0 | 0 | 0 | 0 | 0 | 0 | 0 | 0 | 0 | 0 | 0 | 0 | 0 | 0 | 0 | 0 | 0 | 0 | 0 | 0 | 0 | 0 | 0 | 0
685 | 0 | 0 | 0 | 0 | 0 | 0 | 0 | 0 | 0 | 0 | 0 | 0 | 0 | 0 | 0 | 0 | 0 | 0 | 0 | 0 | 0 | 0 | 0 | 0 | 0 | 0 | 0 | 0 | 0 | 0 | 0 | 0 | 0 | 0 | 0 | 0 | 0 | 0 | 0 | 0 | 0 | 0 | 0 | 0 | 0 | 0 | 0 | 0 | 0 | 0 | 0 | 0 | 0 | 0 | 0 | 0 | 0 | 0 | 0 | 0 | 0 | 0 | 0 | 0 | 0 | 0 | 0 | 0 | 0 | 0 | 0 | 0 | 0 | 0 | 0 | 0 | 0 | 0 | 0 | 0 | 0 | 0 | 0 | 0 | 0 | 0 | 0 | 0 | 0
686 | 0 | 0 | 0 | 0 | 0 | 0 | 0 | 0 | 0 | 0 | 0 | 0 | 0 | 0 | 0 | 0 | 0 | 0 | 0 | 0 | 0 | 0 | 0 | 0 | 0 | 0 | 0 | 0 | 0 | 0 | 0 | 0 | 0 | 0 | 0 | 0 | 0 | 0 | 0 | 0 | 0 | 0 | 0 | 0 | 0 | 0 | 0 | 0 | 0 | 0 | 0 | 0 | 0 | 0 | 0 | 0 | 0 | 0 | 0 | 0 | 0 | 0 | 0 | 0 | 0 | 0 | 0 | 0 | 0 | 0 | 0 | 0 | 0 | 0 | 0 | 0 | 0 | 0 | 0 | 0 | 0 | 0 | 0 | 0 | 0 | 0 | 0 | 0 | 0
687 | 0 | 0 | 0 | 0 | 0 | 0 | 0 | 0 | 0 | 0 | 0 | 0 | 0 | 0 | 0 | 0 | 0 | 0 | 0 | 0 | 0 | 0 | 0 | 0 | 0 | 0 | 0 | 0 | 0 | 0 | 0 | 0 | 0 | 0 | 0 | 0 | 0 | 0 | 0 | 0 | 0 | 0 | 0 | 0 | 0 | 0 | 0 | 0 | 0 | 0 | 0 | 0 | 0 | 0 | 0 | 0 | 0 | 0 | 0 | 0 | 0 | 0 | 0 | 0 | 0 | 0 | 0 | 0 | 0 | 0 | 0 | 0 | 0 | 0 | 0 | 0 | 0 | 0 | 0 | 0 | 0 | 0 | 0 | 0 | 0 | 0 | 0 | 0 | 0
688 | 0 | 0 | 0 | 0 | 0 | 0 | 0 | 0 | 0 | 0 | 0 | 0 | 0 | 0 | 0 | 0 | 0 | 0 | 0 | 0 | 0 | 0 | 0 | 0 | 0 | 0 | 0 | 0 | 0 | 0 | 0 | 0 | 0 | 0 | 0 | 0 | 0 | 0 | 0 | 0 | 0 | 0 | 0 | 0 | 0 | 0 | 0 | 0 | 0 | 0 | 0 | 0 | 0 | 0 | 0 | 0 | 0 | 0 | 0 | 0 | 0 | 0 | 0 | 0 | 0 | 0 | 0 | 0 | 0 | 0 | 0 | 0 | 0 | 0 | 0 | 0 | 0 | 0 | 0 | 0 | 0 | 0 | 0 | 0 | 0 | 0 | 0 | 0 | 0
689 | 0 | 0 | 0 | 0 | 0 | 0 | 0 | 0 | 0 | 0 | 0 | 0 | 0 | 0 | 0 | 0 | 0 | 0 | 0 | 0 | 0 | 0 | 0 | 0 | 0 | 0 | 0 | 0 | 0 | 0 | 0 | 0 | 0 | 0 | 0 | 0 | 0 | 0 | 0 | 0 | 0 | 0 | 0 | 0 | 0 | 0 | 0 | 0 | 0 | 0 | 0 | 0 | 0 | 0 | 0 | 0 | 0 | 0 | 0 | 0 | 0 | 0 | 0 | 0 | 0 | 0 | 0 | 0 | 0 | 0 | 0 | 0 | 0 | 0 | 0 | 0 | 0 | 0 | 0 | 0 | 0 | 0 | 0 | 0 | 0 | 0 | 0 | 0 | 0
690 | 0 | 0 | 0 | 0 | 0 | 0 | 0 | 0 | 0 | 0 | 0 | 0 | 0 | 0 | 0 | 0 | 0 | 0 | 0 | 0 | 0 | 0 | 0 | 0 | 0 | 0 | 0 | 0 | 0 | 0 | 0 | 0 | 0 | 0 | 0 | 0 | 0 | 0 | 0 | 0 | 0 | 0 | 0 | 0 | 0 | 0 | 0 | 0 | 0 | 0 | 0 | 0 | 0 | 0 | 0 | 0 | 0 | 0 | 0 | 0 | 0 | 0 | 0 | 0 | 0 | 0 | 0 | 0 | 0 | 0 | 0 | 0 | 0 | 0 | 0 | 0 | 0 | 0 | 0 | 0 | 0 | 0 | 0 | 0 | 0 | 0 | 0 | 0 | 0
691 | 0 | 0 | 0 | 0 | 0 | 0 | 0 | 0 | 0 | 0 | 0 | 0 | 0 | 0 | 0 | 0 | 0 | 0 | 0 | 0 | 0 | 0 | 0 | 0 | 0 | 0 | 0 | 0 | 0 | 0 | 0 | 0 | 0 | 0 | 0 | 0 | 0 | 0 | 0 | 0 | 0 | 0 | 0 | 0 | 0 | 0 | 0 | 0 | 0 | 0 | 0 | 0 | 0 | 0 | 0 | 0 | 0 | 0 | 0 | 0 | 0 | 0 | 0 | 0 | 0 | 0 | 0 | 0 | 0 | 0 | 0 | 0 | 0 | 0 | 0 | 0 | 0 | 0 | 0 | 0 | 0 | 0 | 0 | 0 | 0 | 0 | 0 | 0 | 0
692 | 0 | 0 | 0 | 0 | 0 | 0 | 0 | 0 | 0 | 0 | 0 | 0 | 0 | 0 | 0 | 0 | 0 | 0 | 0 | 0 | 0 | 0 | 0 | 0 | 0 | 0 | 0 | 0 | 0 | 0 | 0 | 0 | 0 | 0 | 0 | 0 | 0 | 0 | 0 | 0 | 0 | 0 | 0 | 0 | 0 | 0 | 0 | 0 | 0 | 0 | 0 | 0 | 0 | 0 | 0 | 0 | 0 | 0 | 0 | 0 | 0 | 0 | 0 | 0 | 0 | 0 | 0 | 0 | 0 | 0 | 0 | 0 | 0 | 0 | 0 | 0 | 0 | 0 | 0 | 0 | 0 | 0 | 0 | 0 | 0 | 0 | 0 | 0 | 0
693 | 0 | 0 | 0 | 0 | 0 | 0 | 0 | 0 | 0 | 0 | 0 | 0 | 0 | 0 | 0 | 0 | 0 | 0 | 0 | 0 | 0 | 0 | 0 | 0 | 0 | 0 | 0 | 0 | 0 | 0 | 0 | 0 | 0 | 0 | 0 | 0 | 0 | 0 | 0 | 0 | 0 | 0 | 0 | 0 | 0 | 0 | 0 | 0 | 0 | 0 | 0 | 0 | 0 | 0 | 0 | 0 | 0 | 0 | 0 | 0 | 0 | 0 | 0 | 0 | 0 | 0 | 0 | 0 | 0 | 0 | 0 | 0 | 0 | 0 | 0 | 0 | 0 | 0 | 0 | 0 | 0 | 0 | 0 | 0 | 0 | 0 | 0 | 0 | 0
694 | 0 | 0 | 0 | 0 | 0 | 0 | 0 | 0 | 0 | 0 | 0 | 0 | 0 | 0 | 0 | 0 | 0 | 0 | 0 | 0 | 0 | 0 | 0 | 0 | 0 | 0 | 0 | 0 | 0 | 0 | 0 | 0 | 0 | 0 | 0 | 0 | 0 | 0 | 0 | 0 | 0 | 0 | 0 | 0 | 0 | 0 | 0 | 0 | 0 | 0 | 0 | 0 | 0 | 0 | 0 | 0 | 0 | 0 | 0 | 0 | 0 | 0 | 0 | 0 | 0 | 0 | 0 | 0 | 0 | 0 | 0 | 0 | 0 | 0 | 0 | 0 | 0 | 0 | 0 | 0 | 0 | 0 | 0 | 0 | 0 | 0 | 0 | 0 | 0
695 | 0 | 0 | 0 | 0 | 0 | 0 | 0 | 0 | 0 | 0 | 0 | 0 | 0 | 0 | 0 | 0 | 0 | 0 | 0 | 0 | 0 | 0 | 0 | 0 | 0 | 0 | 0 | 0 | 0 | 0 | 0 | 0 | 0 | 0 | 0 | 0 | 0 | 0 | 0 | 0 | 0 | 0 | 0 | 0 | 0 | 0 | 0 | 0 | 0 | 0 | 0 | 0 | 0 | 0 | 0 | 0 | 0 | 0 | 0 | 0 | 0 | 0 | 0 | 0 | 0 | 0 | 0 | 0 | 0 | 0 | 0 | 0 | 0 | 0 | 0 | 0 | 0 | 0 | 0 | 0 | 0 | 0 | 0 | 0 | 0 | 0 | 0 | 0 | 0
696 | 0 | 0 | 0 | 0 | 0 | 0 | 0 | 0 | 0 | 0 | 0 | 0 | 0 | 0 | 0 | 0 | 0 | 0 | 0 | 0 | 0 | 0 | 0 | 0 | 0 | 0 | 0 | 0 | 0 | 0 | 0 | 0 | 0 | 0 | 0 | 0 | 0 | 0 | 0 | 0 | 0 | 0 | 0 | 0 | 0 | 0 | 0 | 0 | 0 | 0 | 0 | 0 | 0 | 0 | 0 | 0 | 0 | 0 | 0 | 0 | 0 | 0 | 0 | 0 | 0 | 0 | 0 | 0 | 0 | 0 | 0 | 0 | 0 | 0 | 0 | 0 | 0 | 0 | 0 | 0 | 0 | 0 | 0 | 0 | 0 | 0 | 0 | 0 | 0
697 | 0 | 0 | 0 | 0 | 0 | 0 | 0 | 0 | 0 | 0 | 0 | 0 | 0 | 0 | 0 | 0 | 0 | 0 | 0 | 0 | 0 | 0 | 0 | 0 | 0 | 0 | 0 | 0 | 0 | 0 | 0 | 0 | 0 | 0 | 0 | 0 | 0 | 0 | 0 | 0 | 0 | 0 | 0 | 0 | 0 | 0 | 0 | 0 | 0 | 0 | 0 | 0 | 0 | 0 | 0 | 0 | 0 | 0 | 0 | 0 | 0 | 0 | 0 | 0 | 0 | 0 | 0 | 0 | 0 | 0 | 0 | 0 | 0 | 0 | 0 | 0 | 0 | 0 | 0 | 0 | 0 | 0 | 0 | 0 | 0 | 0 | 0 | 0 | 0
698 | 0 | 0 | 0 | 0 | 0 | 0 | 0 | 0 | 0 | 0 | 0 | 0 | 0 | 0 | 0 | 0 | 0 | 0 | 0 | 0 | 0 | 0 | 0 | 0 | 0 | 0 | 0 | 0 | 0 | 0 | 0 | 0 | 0 | 0 | 0 | 0 | 0 | 0 | 0 | 0 | 0 | 0 | 0 | 0 | 0 | 0 | 0 | 0 | 0 | 0 | 0 | 0 | 0 | 0 | 0 | 0 | 0 | 0 | 0 | 0 | 0 | 0 | 0 | 0 | 0 | 0 | 0 | 0 | 0 | 0 | 0 | 0 | 0 | 0 | 0 | 0 | 0 | 0 | 0 | 0 | 0 | 0 | 0 | 0 | 0 | 0 | 0 | 0 | 0
699 | 0 | 0 | 0 | 0 | 0 | 0 | 0 | 0 | 0 | 0 | 0 | 0 | 0 | 0 | 0 | 0 | 0 | 0 | 0 | 0 | 0 | 0 | 0 | 0 | 0 | 0 | 0 | 0 | 0 | 0 | 0 | 0 | 0 | 0 | 0 | 0 | 0 | 0 | 0 | 0 | 0 | 0 | 0 | 0 | 0 | 0 | 0 | 0 | 0 | 0 | 0 | 0 | 0 | 0 | 0 | 0 | 0 | 0 | 0 | 0 | 0 | 0 | 0 | 0 | 0 | 0 | 0 | 0 | 0 | 0 | 0 | 0 | 0 | 0 | 0 | 0 | 0 | 0 | 0 | 0 | 0 | 0 | 0 | 0 | 0 | 0 | 0 | 0 | 0
700 | 0 | 0 | 0 | 0 | 0 | 0 | 0 | 0 | 0 | 0 | 0 | 0 | 0 | 0 | 0 | 0 | 0 | 0 | 0 | 0 | 0 | 0 | 0 | 0 | 0 | 0 | 0 | 0 | 0 | 0 | 0 | 0 | 0 | 0 | 0 | 0 | 0 | 0 | 0 | 0 | 0 | 0 | 0 | 0 | 0 | 0 | 0 | 0 | 0 | 0 | 0 | 0 | 0 | 0 | 0 | 0 | 0 | 0 | 0 | 0 | 0 | 0 | 0 | 0 | 0 | 0 | 0 | 0 | 0 | 0 | 0 | 0 | 0 | 0 | 0 | 0 | 0 | 0 | 0 | 0 | 0 | 0 | 0 | 0 | 0 | 0 | 0 | 0 | 0
Total photons absorbed: | 0 | 0 | 0 | 0 | 0 | 1.5445 | 3.9141 | 11.5614 | 7.8475 | 11.5614 | 0 | 0 | 11.813 | 22.2084 | 6.3812 | 6.3812 | 6.3812 | 6.3812 | 1880.2503 | 12.2569 | 2353.4702 | 2353.4702 | 2353.4702 | 2353.4702 | 42.7398 | 2.7691 | 2.7691 | 2.7691 | 2.7691 | 2.7691 | 376.6477 | 1369.8735 | 988.4348 | 2240.5807 | 2240.5818 | 2240.5818 | 2240.5818 | 1106.4008 | 261.3367 | 378.8528 | 378.8528 | 378.8528 | 378.8528 | 2408.6606 | 3959.0126 | 266.1115 | 1019.193 | 8307.378 | 4382.7949 | 7206.3738 | 1473.01 | 6622.2729 | 0 | 0 | 0 | 0 | 0 | 0 | 0 | 0 | 0 | 0 | 0 | 0 | 0 | 0 | 0 | 0 | 0 | 0 | 0 | 0 | 0 | 0 | 0 | 0 | 0 | 0 | 0 | 0 | 0 | 0 | 0 | 0 | 0 | 0 | 0 | 0 | 0
Note on AZ5: Mikaela Nordborg: The TLM lumps this in with Dibenz[ac]anthracene

## Pred. N(LC50) & P(LC50)
Calculation reference: | Marzhooghi et al. (2016) |  |  | Total UV exposure: | 12 |  | a: | 0.426
|  |  |  | Total visible light exposure: | 24 |  | R'*: | 0.51
| Chemical | Molecular weight | N(EC/LC50) | N(EC/LC50) | Pabs | P(EC/LC50) | P(EC/LC50) |  | Experimentally observed N(EC/LC50) | Experimentally observed P(EC/LC50) | Predicted NLC50/PLC50 ratio | Experimental NLC50/PLC50 ratio
|  | (g/mol) | (mol/L) | (ug/L) | (mol photon/mol chemical) | (mol/L) | (ug/L)
| Benzene | 78.1134 | 0.00012336 | 9636.0107 | 0 | 0.00012336 | 9636.0107 |  | 4.2841 | 3.6 | 1 | 1.19
| Toluene | 92.14 | 3.7512e-05 | 3456.3677 | 0 | 3.7512e-05 | 3456.3677 |  | 8.7288 | 7.3 | 1 | 1.1957
| Ethylbenzene | 106.167 | 1.2989e-05 | 1378.9905 | 0 | 1.2989e-05 | 1378.9905 |  | 1.9278 | 1.6 | 1 | 1.2049
| p/m-Xylene | 106.167 | 1.1407e-05 | 1211.0478 | 0 | 1.1407e-05 | 1211.0478 |  | 6.2655 | 5.2 | 1 | 1.2049
| o-Xylene | 106.167 | 1.1407e-05 | 1211.0478 | 0 | 1.1407e-05 | 1211.0478 |  | 4.2841 | 3.5 | 1 | 1.224
| Naphthalene | 128.1732 | 4.3951e-06 | 563.3379 | 1.5445 | 1.6883e-06 | 216.3985 |  | 29.453 | 22.5 | 2.6032 | 1.309
| C1-Naphthalene | 142.2 | 1.3365e-06 | 190.0515 | 3.9141 | 3.9512e-07 | 56.1864 |  | 16.7079 | 12.7 | 3.3825 | 1.3156
| C2-Naphthalenes | 156.2268 | 4.1531e-07 | 64.8825 | 11.5614 | 8.6897e-08 | 13.5756 |  | 5.837 | 4.2 | 4.7794 | 1.3898
| C3-Naphthalenes | 170.2536 | 1.2629e-07 | 21.5015 | 7.8475 | 3.0039e-08 | 5.1142 |  | 1.6065 | 1.1 | 4.2043 | 1.4605
| C4-Naphthalenes | 184.2804 | 3.9227e-08 | 7.2287 | 11.5614 | 8.2076e-09 | 1.5125 |  | 0.4177 | 0.2 | 4.7794 | 2.0885
| Biphenyl | 154.211 | 1.2257e-06 | 189.011 | 0 | 1.2257e-06 | 189.011 |  | 0 | 0 | 1 | -
| Dibenzofuran | 168.2 | 6.5528e-07 | 110.2188 | 0 | 6.5528e-07 | 110.2188 |  | 0 | 0 | 1 | -
| Acenaphthylene | 152.1952 | 8.3018e-07 | 126.3493 | 11.813 | 1.7244e-07 | 26.2453 |  | 0.064261 | 0 | 4.8142 | -
| Acenaphthene | 154.211 | 5.2695e-07 | 81.2619 | 22.2084 | 8.7957e-08 | 13.5639 |  | 0.25704 | 0.2 | 5.991 | 1.2852
| Fluorene | 166.222 | 6.9819e-07 | 116.054 | 6.3812 | 1.7747e-07 | 29.5001 |  | 0.24098 | 0.2 | 3.934 | 1.2049
| C1-Fluorenes | 180.2488 | 2.1696e-07 | 39.1061 | 6.3812 | 5.5149e-08 | 9.9405 |  | 0 | 0 | 3.934 | -
| C2-Fluorenes | 194.2756 | 1.6121e-07 | 31.32 | 6.3812 | 4.098e-08 | 7.9613 |  | 0 | 0 | 3.934 | -
| C3-Fluorenes | 208.3024 | 5.1498e-08 | 10.7271 | 6.3812 | 1.309e-08 | 2.7268 |  | 0 | 0 | 3.934 | -
| Anthracene | 178.233 | 3.418e-07 | 60.92 | 1880.2503 | 1.0033e-08 | 1.7883 |  | 0.060512 | 0 | 34.0667 | -
| Phenanthrene | 178.233 | 3.418e-07 | 60.92 | 12.2569 | 7.0119e-08 | 12.4975 |  | 0.32131 | 0.2 | 4.8746 | 1.6065
| C1-Phenanthrenes/Anthracenes | 192.2598 | 1.0621e-07 | 20.4202 | 2353.4702 | 2.841e-09 | 0.54621 |  | 0.42305 | 0.3 | 37.3851 | 1.4102
| C2-Phenanthrenes/Anthracenes | 206.2866 | 3.2298e-08 | 6.6626 | 2353.4702 | 8.6392e-10 | 0.17822 |  | 0.14994 | 0.1 | 37.3851 | 1.4994
| C3-Phenanthrenes/Anthracenes | 220.3134 | 1.1183e-08 | 2.4638 | 2353.4702 | 2.9914e-10 | 0.065904 |  | 0 | 0 | 37.3851 | -
| C4-Phenanthrenes/Anthracenes | 234.3402 | 3.2567e-09 | 0.76317 | 2353.4702 | 8.7111e-11 | 0.020414 |  | 0 | 0 | 37.3851 | -
| Retene | 234.3402 | 4.5224e-09 | 1.0598 | 42.7398 | 5.9533e-10 | 0.13951 |  | 0 | 0 | 7.5964 | -
| Dibenzothiophene | 184.2612 | 5.099e-07 | 93.9545 | 2.7691 | 1.6686e-07 | 30.7449 |  | 0.093179 | 0.1 | 3.0559 | 0.93179
| C1-Dibenzothiophenes | 198.288 | 1.5681e-07 | 31.0934 | 2.7691 | 5.1313e-08 | 10.1748 |  | 0.11781 | 0.1 | 3.0559 | 1.1781
| C2-Dibenzothiophenes | 212.3148 | 4.7684e-08 | 10.124 | 2.7691 | 1.5604e-08 | 3.3129 |  | 0.070687 | 0 | 3.0559 | -
| C3-Dibenzothiophenes | 226.3416 | 1.45e-08 | 3.282 | 2.7691 | 4.7449e-09 | 1.074 |  | 0 | 0 | 3.0559 | -
| C4-Dibenzothiophenes | 240.4 | 4.6044e-09 | 1.1069 | 2.7691 | 1.5067e-09 | 0.36221 |  | 0 | 0 | 3.0559 | -
| Benzo(b)fluorene | 216.2818 | 5.5485e-08 | 12.0003 | 376.6477 | 3.1401e-09 | 0.67915 |  | 0 | 0 | 17.6695 | -
| Fluoranthene | 202.255 | 9.7403e-08 | 19.7002 | 1369.8735 | 3.2583e-09 | 0.65901 |  | 0 | 0 | 29.8936 | -
| Pyrene | 202.255 | 9.7403e-08 | 19.7002 | 988.4348 | 3.7257e-09 | 0.75355 |  | 0.029988 | 0 | 26.1433 | -
| C1-Fluoranthenes/Pyrenes | 216.2818 | 2.9619e-08 | 6.4061 | 2240.5807 | 8.0858e-10 | 0.17488 |  | 0.058906 | 0 | 36.6311 | -
| C2-Fluoranthenes/Pyrenes | 230.3086 | 9.0068e-09 | 2.0743 | 2240.5818 | 2.4588e-10 | 0.056628 |  | 0 | 0 | 36.6311 | -
| C3-Fluoranthenes/Pyrenes | 246.6732 | 4.1836e-09 | 1.032 | 2240.5818 | 1.1421e-10 | 0.028172 |  | 0 | 0 | 36.6311 | -
| C4-Fluoranthenes/Pyrenes | 258.3622 | 3.2567e-09 | 0.8414 | 2240.5818 | 8.8904e-11 | 0.022969 |  | 0 | 0 | 36.6311 | -
| Benz[a]anthracene | 228.2928 | 2.7163e-08 | 6.201 | 1106.4008 | 9.9205e-10 | 0.22648 |  | 0 | 0 | 27.3804 | -
| Chrysene/Triphenylene | 228.2928 | 2.7163e-08 | 6.201 | 261.3367 | 1.7793e-09 | 0.4062 |  | 0 | 0 | 15.266 | -
| C1-Chrysenes | 242.3196 | 8.2598e-09 | 2.0015 | 378.8528 | 4.6637e-10 | 0.11301 |  | 0 | 0 | 17.711 | -
| C2-Chrysenes | 256.3464 | 3.2567e-09 | 0.83483 | 378.8528 | 1.8388e-10 | 0.047136 |  | 0 | 0 | 17.711 | -
| C3-Chrysenes | 270.3732 | 3.2567e-09 | 0.88051 | 378.8528 | 1.8388e-10 | 0.049715 |  | 0 | 0 | 17.711 | -
| C4-Chrysenes | 284.4 | 3.2567e-09 | 0.92619 | 378.8528 | 1.8388e-10 | 0.052295 |  | 0 | 0 | 17.711 | -
| Benzo[b]fluoranthene | 252.3148 | 7.5748e-09 | 1.9112 | 2408.6606 | 2.0068e-10 | 0.050634 |  | 0 | 0 | 37.7461 | -
| Benzo[k]fluoranthene | 252.3148 | 7.5748e-09 | 1.9112 | 3959.0126 | 1.6322e-10 | 0.041182 |  | 0 | 0 | 46.4095 | -
| Benzo[a]fluoranthene | 252.3148 | 7.5748e-09 | 1.9112 | 266.1115 | 4.9262e-10 | 0.1243 |  | 0 | 0 | 15.3765 | -
| Benzo[e]pyrene | 252.3148 | 7.5748e-09 | 1.9112 | 1019.193 | 2.8613e-10 | 0.072194 |  | 0 | 0 | 26.4737 | -
| Benzo[a]pyrene | 252.3148 | 7.5748e-09 | 1.9112 | 8307.378 | 1.1973e-10 | 0.030208 |  | 0 | 0 | 63.2683 | -
| Perylene | 252.3148 | 7.5748e-09 | 1.9112 | 4382.7949 | 1.5644e-10 | 0.039472 |  | 0 | 0 | 48.42 | -
| Indeno[1,2,3-cd]pyrene | 276.3368 | 3.2567e-09 | 0.89993 | 7206.3738 | 5.4634e-11 | 0.015097 |  | 0 | 0 | 59.6087 | -
| Dibenz[ah]anthracene/Dibenz[ac]anthracene | 278.3526 | 3.2567e-09 | 0.9065 | 1473.01 | 1.0573e-10 | 0.029431 |  | 0 | 0 | 30.801 | -
| Benzo[g,h,i]perylene | 276.3368 | 3.2567e-09 | 0.89993 | 6622.2729 | 5.6602e-11 | 0.015641 |  | 0 | 0 | 57.5359 | -
| Sum |  |  | 18830.2586 |  |  | 17640.0114 |  | 81.4 | 63.1

## TUs
Proportion of total toxicity observed
Chemical | Exposure concentration at +UV EC/LC50 (mol/L) | N(TU) | P(TU) | Proportion of predicted toxicity consisting of phototoxicity |  | Narcotic toxicity | Phototoxicity
Benzene | 4.6087e-08 | 0.0003736 | 0.0003736 | 0% |  | 0.1235% | 0.01731%
Toluene | 7.9227e-08 | 0.002112 | 0.002112 | 0% |  | 0.698% | 0.09785%
Ethylbenzene | 1.5071e-08 | 0.0011603 | 0.0011603 | 0% |  | 0.3834% | 0.05375%
p/m-Xylene | 4.8979e-08 | 0.0042938 | 0.0042938 | 0% |  | 1.419% | 0.1989%
o-Xylene | 3.2967e-08 | 0.0028901 | 0.0028901 | 0% |  | 0.9551% | 0.1339%
Naphthalene | 1.7554e-07 | 0.039941 | 0.10397 | 61.59% | 5 | 13.2% | 4.817%
C1-Naphthalene | 8.9311e-08 | 0.066824 | 0.22603 | 70.44% | 2 | 22.08% | 10.47% | 5
C2-Naphthalenes | 2.6884e-08 | 0.064732 | 0.30938 | 79.08% | 1 | 21.39% | 14.33% | 3
C3-Naphthalenes | 6.461e-09 | 0.051159 | 0.21509 | 76.21% | 3 | 16.91% | 9.965%
C4-Naphthalenes | 1.0853e-09 | 0.027667 | 0.13223 | 79.08% | 4 | 9.143% | 6.126%
Biphenyl | 0 | 0 | 0 | - |  | 0% | 0%
Dibenzofuran | 0 | 0 | 0 | - |  | 0% | 0%
Acenaphthylene | 0 | 0 | 0 | - |  | 0% | 0%
Acenaphthene | 1.2969e-09 | 0.0024612 | 0.014745 | 83.31% |  | 0.8133% | 0.6831%
Fluorene | 1.2032e-09 | 0.0017233 | 0.0067796 | 74.58% |  | 0.5695% | 0.3141%
C1-Fluorenes | 0 | 0 | 0 | - |  | 0% | 0%
C2-Fluorenes | 0 | 0 | 0 | - |  | 0% | 0%
C3-Fluorenes | 0 | 0 | 0 | - |  | 0% | 0%
Anthracene | 0 | 0 | 0 | - |  | 0% | 0%
Phenanthrene | 1.1221e-09 | 0.003283 | 0.016003 | 79.49% |  | 1.085% | 0.7414%
C1-Phenanthrenes/Anthracenes | 1.5604e-09 | 0.014691 | 0.54924 | 97.33% |  | 4.855% | 25.45% | 2
C2-Phenanthrenes/Anthracenes | 4.8476e-10 | 0.015009 | 0.56112 | 97.33% |  | 4.96% | 26% | 1
C3-Phenanthrenes/Anthracenes | 0 | 0 | 0 | - |  | 0% | 0%
C4-Phenanthrenes/Anthracenes | 0 | 0 | 0 | - |  | 0% | 0%
Retene | 0 | 0 | 0 | - |  | 0% | 0%
Dibenzothiophene | 5.4271e-10 | 0.0010643 | 0.0032526 | 67.28% |  | 0.3517% | 0.1507%
C1-Dibenzothiophenes | 5.0432e-10 | 0.0032161 | 0.0098282 | 67.28% |  | 1.063% | 0.4553%
C2-Dibenzothiophenes | 0 | 0 | 0 | - |  | 0% | 0%
C3-Dibenzothiophenes | 0 | 0 | 0 | - |  | 0% | 0%
C4-Dibenzothiophenes | 0 | 0 | 0 | - |  | 0% | 0%
Benzo(b)fluorene | 0 | 0 | 0 | - |  | 0% | 0%
Fluoranthene | 0 | 0 | 0 | - |  | 0% | 0%
Pyrene | 0 | 0 | 0 | - |  | 0% | 0%
C1-Fluoranthenes/Pyrenes | 0 | 0 | 0 | - |  | 0% | 0% | 4
C2-Fluoranthenes/Pyrenes | 0 | 0 | 0 | - |  | 0% | 0%
C3-Fluoranthenes/Pyrenes | 0 | 0 | 0 | - |  | 0% | 0%
C4-Fluoranthenes/Pyrenes | 0 | 0 | 0 | - |  | 0% | 0%
Benz[a]anthracene | 0 | 0 | 0 | - |  | 0% | 0%
Chrysene/Triphenylene | 0 | 0 | 0 | - |  | 0% | 0%
C1-Chrysenes | 0 | 0 | 0 | - |  | 0% | 0%
C2-Chrysenes | 0 | 0 | 0 | - |  | 0% | 0%
C3-Chrysenes | 0 | 0 | 0 | - |  | 0% | 0%
C4-Chrysenes | 0 | 0 | 0 | - |  | 0% | 0%
Benzo[b]fluoranthene | 0 | 0 | 0 | - |  | 0% | 0%
Benzo[k]fluoranthene | 0 | 0 | 0 | - |  | 0% | 0%
Benzo[a]fluoranthene | 0 | 0 | 0 | - |  | 0% | 0%
Benzo[e]pyrene | 0 | 0 | 0 | - |  | 0% | 0%
Benzo[a]pyrene | 0 | 0 | 0 | - |  | 0% | 0%
Perylene | 0 | 0 | 0 | - |  | 0% | 0%
Indeno[1,2,3-cd]pyrene | 0 | 0 | 0 | - |  | 0% | 0%
Dibenz[ah]anthracene/Dibenz[ac]anthracene | 0 | 0 | 0 | - |  | 0% | 0%
Benzo[g,h,i]perylene | 0 | 0 | 0 | - |  | 0% | 0%
| Mixture TU | 0.3026 | 2.1585 | 85.98% | Total: | 100% | 100%
[5 empty] | Top 5: | 82.72% | 76.25%

## References
* | via Marzooghi et al. (2016).
** | via Marzooghi et al. (2018).
1 | Karcher W, Fordham R, Dubois J, Glaude P, Ligthart J. (1985). Spectral atlas of polycyclic 489 aromatic compounds. D. Reidel Publishing Company: Dordrecht.
2 | Friedel RA, Orchin M. (1952). Ultraviolet Spectra of Aromatic Compounds. Wiley New 491 York.
3 | https://webbook.nist.gov/cgi/cbook.cgi?ID=C71432&Mask=400
4 | https://webbook.nist.gov/cgi/cbook.cgi?ID=C108883&Mask=400
5 | https://webbook.nist.gov/cgi/cbook.cgi?ID=C7364194&Mask=400
6 | https://pubchem.ncbi.nlm.nih.gov/compound/p-xylene#section=Raman-Spectra
7 | https://pubchem.ncbi.nlm.nih.gov/compound/o-xylene#section=Other-Spectra

## Additional MAS
Reference | 2** | 2** | 2** | 2** | 1* | 2** | 2**
Solvent used | Ethanol | Ethanol | Ethanol | Ethanol | Benzene | Cyclohexane | Ethanol
| Benzanthrone | Carbazole | Acridine | Benzothiophene | Benzo[b]anthracene/ Tetracene | 9-methylphenanthrene | 9-methylanthracene
λ | e(λ) | e(λ) | e(λ) | e(λ) | e(λ)
(nm) | (L/mol/cm) | (L/mol/cm) | (L/mol/cm) | (L/mol/cm) | (L/mol/cm)
280 | 7089 | 5993 | 650 | 0 | 104951 | 3793 | 384
281 | 7171 | 6344 | 635 | 0 | 78948 | 3750 | 359
282 | 7254 | 6718 | 620 | 0 | 78924 | 3541 | 328
283 | 7423 | 6793 | 620 | 0 | 42764 | 3383 | 310
284 | 7596 | 7328 | 612 | 0 | 38318 | 3308 | 297
285 | 7596 | 7786 | 598 | 0 | 28824 | 3206 | 275
286 | 7425 | 8242 | 597 | 0 | 27583 | 3200 | 262
287 | 7257 | 8625 | 597 | 0 | 25265 | 2986 | 254
288 | 6932 | 9130 | 597 | 0 | 19423 | 2852 | 248
289 | 6853 | 9555 | 603 | 0 | 18586 | 2601 | 240
290 | 6621 | 10231 | 603 | 0 | 15594 | 2263 | 235
291 | 6253 | 10585 | 613 | 0 | 15589 | 1947 | 238
292 | 6182 | 11246 | 624 | 0 | 16281 | 1660 | 238
293 | 6254 | 11727 | 631 | 0 | 17377 | 1318 | 241
294 | 6327 | 12555 | 653 | 0 | 18546 | 1011 | 250
295 | 6624 | 13291 | 683 | 0 | 23072 | 677 | 268
296 | 6778 | 13441 | 707 | 0 | 24625 | 537 | 292
297 | 6936 | 12986 | 732 | 0 | 24081 | 467 | 331
298 | 7179 | 11850 | 749 | 0 | 24074 | 421 | 339
299 | 7263 | 10449 | 793 | 0 | 23037 | 379 | 371
300 | 7432 | 9645 | 840 | 0 | 13040 | 338 | 411
301 | 7604 | 8902 | 879 | 0 | 8988 | 301 | 433
302 | 7781 | 7850 | 910 | 0 | 4366 | 297 | 446
303 | 7963 | 6922 | 964 | 0 | 3009 | 340 | 452
304 | 8148 | 5635 | 1033 | 0 | 2167 | 423 | 468
305 | 8337 | 4433 | 1094 | 0 | 1741 | 449 | 496
306 | 8434 | 3409 | 1159 | 0 | 1338 | 419 | 520
307 | 8532 | 2259 | 1228 | 0 | 1338 | 356 | 604
308 | 8435 | 1737 | 1286 | 0 | 1173 | 292 | 653
309 | 8436 | 1291 | 1346 | 0 | 1074 | 276 | 700
310 | 8151 | 1345 | 1426 | 0 | 1074 | 283 | 761
311 | 7876 | 1382 | 1528 | 7 | 826 | 293 | 844
312 | 7698 | 1479 | 1600 | 6 | 790 | 293 | 902
313 | 7524 | 1621 | 1714 | 4 | 685 | 268 | 981
314 | 7396 | 1735 | 1816 | 3 | 634 | 236 | 1028
315 | 7106 | 1816 | 1946 | 3 | 607 | 200 | 1053
316 | 6866 | 1900 | 2061 | 3 | 607 | 168 | 1091
317 | 6558 | 1966 | 2183 | 3 | 581 | 179 | 1109
318 | 6337 | 2081 | 2313 | 2 | 487 | 368 | 1144
319 | 5916 | 2129 | 2450 | 2 | 446 | 481 | 1172
320 | 5651 | 2254 | 2595 | 2 | 427 | 409 | 1221
321 | 5336 | 2305 | 2797 | 2 | 408 | 224 | 1272
322 | 4982 | 2279 | 2878 | 2 | 391 | 121 | 1333
323 | 4545 | 2304 | 3048 | 2 | 358 | 0 | 1429
324 | 4147 | 2278 | 3192 | 2 | 358 | 0 | 1497
325 | 3656 | 2102 | 3342 | 2 | 328 | 0 | 1569
326 | 3374 | 1812 | 3540 | 2 | 314 | 0 | 1701
327 | 3043 | 1598 | 3793 | 2 | 300 | 0 | 1866
328 | 2745 | 1458 | 3926 | 2 | 275 | 0 | 2023
329 | 2714 | 1425 | 4159 | 2 | 275 | 0 | 2219
330 | 2365 | 1491 | 4254 | 2 | 257 | 0 | 2433
331 | 2234 | 1543 | 4558 | 2 | 251 | 0 | 2608
332 | 2234 | 1810 | 4828 | 2 | 251 | 0 | 2672
333 | 2234 | 2128 | 4997 | 2 | 241 | 0 | 2644
334 | 2286 | 2407 | 5232 | 1 | 220 | 0 | 2558
335 | 2339 | 2434 | 5542 | 1 | 211 | 0 | 2475
336 | 2449 | 2406 | 5736 | 1 | 206 | 0 | 2450
337 | 2477 | 2074 | 6076 | 1 | 193 | 0 | 2453
338 | 2564 | 1708 | 6436 | 1 | 193 | 0 | 2455
339 | 2624 | 1439 | 6897 | 1 | 193 | 0 | 2458
340 | 2685 | 0 | 7391 | 1 | 184 | 0 | 2576
341 | 2779 | 0 | 7560 | 1 | 184 | 0 | 2761
342 | 2748 | 0 | 7468 | 1 | 188 | 0 | 3098
343 | 2748 | 0 | 7293 | 1 | 201 | 0 | 3398
344 | 2844 | 0 | 7162 | 1 | 201 | 0 | 3945
345 | 2911 | 0 | 7158 | 1 | 210 | 0 | 4376
346 | 3118 | 0 | 7112 | 1 | 229 | 0 | 5012
347 | 3191 | 0 | 7275 | 1 | 239 | 0 | 5559
348 | 3379 | 0 | 7356 | 1 | 261 | 0 | 5772
349 | 3579 | 0 | 7438 | 1 | 272 | 0 | 5650
350 | 3704 | 0 | 7743 | 1 | 272 | 0 | 5342
351 | 3923 | 0 | 7966 | 1 | 284 | 0 | 4772
352 | 4155 | 0 | 8537 | 1 | 302 | 0 | 4312
353 | 4350 | 0 | 9256 | 1 | 310 | 0 | 4078
354 | 4555 | 0 | 10152 | 1 | 324 | 0 | 3813
355 | 4769 | 0 | 10265 | 1 | 324 | 0 | 3524
356 | 4936 | 0 | 9679 | 1 | 338 | 0 | 3489
357 | 5110 | 0 | 8814 | 1 | 353 | 0 | 3532
358 | 5289 | 0 | 7842 | 1 | 353 | 0 | 3744
359 | 5474 | 0 | 7309 | 1 | 353 | 0 | 3968
360 | 5666 | 0 | 6813 | 1 | 352 | 0 | 4157
361 | 5865 | 0 | 6499 | 1 | 368 | 0 | 4665
362 | 6002 | 0 | 5953 | 1 | 384 | 0 | 5175
363 | 6071 | 0 | 5613 | 1 | 402 | 0 | 6077
364 | 6284 | 0 | 5324 | 1 | 419 | 0 | 7218
365 | 6357 | 0 | 5079 | 1 | 457 | 0 | 8285
366 | 6505 | 0 | 4845 | 1 | 499 | 0 | 8783
367 | 6581 | 0 | 4569 | 1 | 544 | 0 | 8595
368 | 6657 | 0 | 4384 | 1 | 594 | 0 | 8220
369 | 6734 | 0 | 4207 | 1 | 620 | 0 | 6780
370 | 6658 | 0 | 4060 | 1 | 648 | 0 | 5720
371 | 6735 | 0 | 3785 | 1 | 691 | 0 | 4664
372 | 6813 | 0 | 3695 | 1 | 738 | 0 | 3892
373 | 6813 | 0 | 3525 | 1 | 771 | 0 | 3246
374 | 6893 | 0 | 3402 | 1 | 770 | 0 | 2933
375 | 6973 | 0 | 3323 | 1 | 705 | 0 | 2786
376 | 7053 | 0 | 3151 | 1 | 737 | 0 | 2761
377 | 7301 | 0 | 3131 | 1 | 675 | 0 | 2844
378 | 7386 | 0 | 3056 | 1 | 674 | 0 | 3049
379 | 7645 | 0 | 3020 | 1 | 645 | 0 | 3232
380 | 7733 | 0 | 2983 | 1 | 566 | 0 | 3424
381 | 8097 | 0 | 2880 | 1 | 591 | 0 | 4508
382 | 8191 | 0 | 2747 | 1 | 591 | 0 | 4724
383 | 8381 | 0 | 2591 | 1 | 603 | 0 | 4783
384 | 8576 | 0 | 2305 | 1 | 644 | 0 | 5428
385 | 8877 | 0 | 2075 | 1 | 673 | 0 | 6826
386 | 9189 | 0 | 1762 | 1 | 734 | 0 | 7486
387 | 9403 | 0 | 1363 | 1 | 813 | 0 | 8496
388 | 9621 | 0 | 1199 | 1 | 913 | 0 | 8314
389 | 9845 | 0 | 961 | 1 | 1040 | 0 | 7096
390 | 9960 | 0 | 761 | 1 | 1185 | 0 | 5162
391 | 9960 | 0 | 549 | 1 | 1411 | 0 | 4307
392 | 9961 | 0 | 361 | 1 | 1474 | 0 | 2994
393 | 10077 | 0 | 286 | 1 | 1916 | 0 | 2280
394 | 10077 | 0 | 199 | 1 | 2065 | 0 | 1621
395 | 10194 | 0 | 0 | 1 | 1914 | 0 | 1193
396 | 9964 | 0 | 0 | 1 | 1832 | 0 | 784
397 | 9851 | 0 | 0 | 1 | 1445 | 0 | 692
398 | 9518 | 0 | 0 | 1 | 1182 | 0 | 392
399 | 9410 | 0 | 0 | 1 | 1131 | 0 | 312
400 | 8989 | 0 | 0 | 1 | 908 | 0 | 222
401 | 8587 | 0 | 0 | 0 | 0
402 | 8108 | 0 | 0 | 0 | 0
403 | 7570 | 0 | 0 | 0 | 0
404 | 7067 | 0 | 0 | 0 | 0
405 | 6374 | 0 | 0 | 0 | 0
406 | 6089 | 0 | 0 | 0 | 0
407 | 5684 | 0 | 0 | 0 | 0
408 | 5246 | 0 | 0 | 0 | 0
409 | 4842 | 0 | 0 | 0 | 0
410 | 4468 | 0 | 0 | 0 | 0
411 | 4077 | 0 | 0 | 0 | 0
412 | 3720 | 0 | 0 | 0
413 | 3355 | 0 | 0 | 0
414 | 2958 | 0 | 0 | 0
415 | 2668 | 0 | 0 | 0
416 | 2352 | 0 | 0 | 0
417 | 2097 | 0 | 0 | 0
418 | 1913 | 0 | 0 | 0
419 | 1687 | 0 | 0 | 0
420 | 1487 | 0 | 0 | 0
421 | 1296 | 0 | 0 | 0
422 | 1155 | 0 | 0 | 0
423 | 1019 | 0 | 0 | 0
424 | 878 | 0 | 0 | 0
425 | 810 | 0 | 0 | 0
426 | 674 | 0 | 0 | 0
427 | 581 | 0 | 0 | 0
428 | 500 | 0 | 0 | 0
429 | 446 | 0 | 0 | 0
430 | 0 | 0 | 0 | 0
431 | 0 | 0 | 0 | 0
432 | 0 | 0 | 0 | 0
433 | 0 | 0 | 0 | 0
434 | 0 | 0 | 0 | 0
435 | 0 | 0 | 0 | 0
436 | 0 | 0 | 0 | 0
437 | 0 | 0 | 0 | 0
438 | 0 | 0 | 0 | 0
439 | 0 | 0 | 0 | 0
440 | 0 | 0 | 0 | 0
441 | 0 | 0 | 0 | 0
442 | 0 | 0 | 0 | 0
443 | 0 | 0 | 0 | 0
444 | 0 | 0 | 0 | 0
445 | 0 | 0 | 0 | 0
446 | 0 | 0 | 0 | 0
447 | 0 | 0 | 0 | 0
448 | 0 | 0 | 0 | 0
449 | 0 | 0 | 0 | 0
450 | 0 | 0 | 0 | 0
451 |  | 0 | 0 | 0
452 |  | 0 | 0 | 0
453 |  | 0 | 0 | 0
454 |  | 0 | 0 | 0
455 |  | 0 | 0 | 0
456 |  | 0 | 0 | 0
457 |  | 0 | 0 | 0
458 |  | 0 | 0 | 0
459 |  | 0 | 0 | 0
460 |  | 0 | 0 | 0
461 |  | 0 | 0 | 0
462 |  | 0 | 0 | 0
463 |  | 0 | 0 | 0
464 |  | 0 | 0 | 0
465 |  | 0 | 0 | 0
466 |  | 0 | 0 | 0
467 |  | 0 | 0 | 0
468 |  | 0 | 0 | 0
469 |  | 0 | 0 | 0
470 |  | 0 | 0 | 0
471 |  | 0 | 0 | 0
472 |  | 0 | 0 | 0
473 |  | 0 | 0 | 0
474 |  | 0 | 0 | 0
475 |  | 0 | 0 | 0
476 |  | 0 | 0 | 0
477 |  | 0 | 0 | 0
478 |  | 0 | 0 | 0
479 |  | 0 | 0 | 0
480 |  | 0 | 0 | 0
481 |  | 0 | 0 | 0
482 |  | 0 | 0 | 0
483 |  | 0 | 0 | 0
484 |  | 0 | 0 | 0
485 |  | 0 | 0 | 0
486 |  | 0 | 0 | 0
487 |  | 0 | 0 | 0
488 |  | 0 | 0 | 0
489 |  | 0 | 0 | 0
490 |  | 0 | 0 | 0
491 |  | 0 | 0 | 0
492 |  | 0 | 0 | 0
493 |  | 0 | 0 | 0
494 |  | 0 | 0 | 0
495 |  | 0 | 0 | 0
496 |  | 0 | 0 | 0
497 |  | 0 | 0 | 0
498 |  | 0 | 0 | 0
499 |  | 0 | 0 | 0
500 |  | 0 | 0 | 0
501
502
503
504
505
506
507
508
509
510
511
512
513
514
515
516
517
518
519
520
521
522
523
524
525
526
527
528
529
530
531
532
533
534
535
536
537
538
539
540
541
542
543
544
545
546
547
548
549
550
551
552
553
554
555
556
557
558
559
560
561
562
563
564
565
566
567
568
569
570
571
572
573
574
575
576
577
578
579
580
581
582
583
584
585
586
587
588
589
590
591
592
593
594
595
596
597
598
599
600
601
602
603
604
605
606
607
608
609
610
611
612
613
614
615
616
617
618
619
620
621
622
623
624
625
626
627
628
629
630
631
632
633
634
635
636
637
638
639
640
641
642
643
644
645
646
647
648
649
650
651
652
653
654
655
656
657
658
659
660
661
662
663
664
665
666
667
668
669
670
671
672
673
674
675
676
677
678
679
680
681
682
683
684
685
686
687
688
689
690
691
692
693
694
695
696
697
698
699
700
Note on B4: Mikaela Nordborg: Not included in NTLM
Note on C4: Mikaela Nordborg: Not included in NTLM
Note on D4: Mikaela Nordborg: Not included in NTLM
Note on E4: Mikaela Nordborg: Not included in NTLM
Note on F4: Mikaela Nordborg: Not included in NTLM