## Exposure conc
Compound/oil to be assessed: | Heavy fuel oil
Experimentally observed threshold values
Chemical | Molecular weight | Exposure concentration |  |  |  | -UV/N (EC/LC50) | +UV/P (EC/LC50)
| (g/mol) | ug/L | mg/L | g/L | mol/L | ug/L | ug/L
Benzene | 78.1134 | 4.28 | 0.00428 | 4.28e-06 | 5.4792e-08 | 4.2841 | 3.6
Toluene | 92.14 | 8.73 | 0.00873 | 8.73e-06 | 9.4747e-08 | 8.7288 | 7.3
Ethylbenzene | 106.167 | 1.93 | 0.00193 | 1.93e-06 | 1.8179e-08 | 1.9278 | 1.6
p/m-Xylene | 106.167 | 6.27 | 0.00627 | 6.27e-06 | 5.9058e-08 | 6.2655 | 5.2
o-Xylene | 106.167 | 4.28 | 0.00428 | 4.28e-06 | 4.0314e-08 | 4.2841 | 3.5
Naphthalene | 128.1732 | 29.45 | 0.02945 | 2.945e-05 | 2.2977e-07 | 29.453 | 22.5
C1-Naphthalene | 142.2 | 16.71 | 0.01671 | 1.671e-05 | 1.1751e-07 | 16.7079 | 12.7
C2-Naphthalenes | 156.2268 | 5.84 | 0.00584 | 5.84e-06 | 3.7382e-08 | 5.837 | 4.2
C3-Naphthalenes | 170.2536 | 1.61 | 0.00161 | 1.61e-06 | 9.4565e-09 | 1.6065 | 1.1
C4-Naphthalenes | 184.2804 | 0.42 | 0.00042 | 4.2e-07 | 2.2791e-09 | 0.4177 | 0.2
Biphenyl | 154.211 | 0 | 0 | 0 | 0 | 0 | 0
Dibenzofuran | 168.2 | 0 | 0 | 0 | 0 | 0 | 0
Acenaphthylene | 152.1952 | 0.06 | 6e-05 | 6e-08 | 3.9423e-10 | 0.064261 | 0
Acenaphthene | 154.211 | 0.26 | 0.00026 | 2.6e-07 | 1.686e-09 | 0.25704 | 0.2
Fluorene | 166.222 | 0.24 | 0.00024 | 2.4e-07 | 1.4439e-09 | 0.24098 | 0.2
C1-Fluorenes | 180.2488 | 0 | 0 | 0 | 0 | 0 | 0
C2-Fluorenes | 194.2756 | 0 | 0 | 0 | 0 | 0 | 0
C3-Fluorenes | 208.3024 | 0 | 0 | 0 | 0 | 0 | 0
Anthracene | 178.233 | 0.06 | 6e-05 | 6e-08 | 3.3664e-10 | 0.32131 | 0
Phenanthrene | 178.233 | 0.32 | 0.00032 | 3.2e-07 | 1.7954e-09 | 0.060512 | 0.2
C1-Phenanthrenes/Anthracenes | 192.2598 | 0.42 | 0.00042 | 4.2e-07 | 2.1845e-09 | 0.42305 | 0.3
C2-Phenanthrenes/Anthracenes | 206.2866 | 0.15 | 0.00015 | 1.5e-07 | 7.2714e-10 | 0.14994 | 0.1
C3-Phenanthrenes/Anthracenes | 220.3134 | 0 | 0 | 0 | 0 | 0 | 0
C4-Phenanthrenes/Anthracenes | 234.3402 | 0 | 0 | 0 | 0 | 0 | 0
Retene | 234.3402 | 0 | 0 | 0 | 0 | 0 | 0
Dibenzothiophene | 184.2612 | 0.09 | 9e-05 | 9e-08 | 4.8844e-10 | 0.093179 | 0.1
C1-Dibenzothiophenes | 198.288 | 0.12 | 0.00012 | 1.2e-07 | 6.0518e-10 | 0.11781 | 0.1
C2-Dibenzothiophenes | 212.3148 | 0.07 | 7e-05 | 7e-08 | 3.297e-10 | 0.070687 | 0
C3-Dibenzothiophenes | 226.3416 | 0 | 0 | 0 | 0 | 0 | 0
C4-Dibenzothiophenes | 240.4 | 0 | 0 | 0 | 0 | 0 | 0
Benzo(b)fluorene | 216.2818 | 0 | 0 | 0 | 0 | 0 | 0
Fluoranthene | 202.255 | 0 | 0 | 0 | 0 | 0 | 0
Pyrene | 202.255 | 0.03 | 3e-05 | 3e-08 | 1.4833e-10 | 0.029988 | 0
C1-Fluoranthenes/Pyrenes | 216.2818 | 0.06 | 6e-05 | 6e-08 | 2.7742e-10 | 0.058906 | 0
C2-Fluoranthenes/Pyrenes | 230.3086 | 0 | 0 | 0 | 0 | 0 | 0
C3-Fluoranthenes/Pyrenes | 246.6732 | 0 | 0 | 0 | 0 | 0 | 0
C4-Fluoranthenes/Pyrenes | 258.3622 | 0 | 0 | 0 | 0 | 0 | 0
Benz[a]anthracene | 228.2928 | 0 | 0 | 0 | 0 | 0 | 0
Chrysene/Triphenylene | 228.2928 | 0 | 0 | 0 | 0 | 0 | 0
C1-Chrysenes | 242.3196 | 0 | 0 | 0 | 0 | 0 | 0
C2-Chrysenes | 256.3464 | 0 | 0 | 0 | 0 | 0 | 0
C3-Chrysenes | 270.3732 | 0 | 0 | 0 | 0 | 0 | 0
C4-Chrysenes | 284.4 | 0 | 0 | 0 | 0 | 0 | 0
Benzo[b]fluoranthene | 252.3148 | 0 | 0 | 0 | 0 | 0 | 0
Benzo[k]fluoranthene | 252.3148 | 0 | 0 | 0 | 0 | 0 | 0
Benzo[a]fluoranthene | 252.3148 | 0 | 0 | 0 | 0 | 0 | 0
Benzo[e]pyrene | 252.3148 | 0 | 0 | 0 | 0 | 0 | 0
Benzo[a]pyrene | 252.3148 | 0 | 0 | 0 | 0 | 0 | 0
Perylene | 252.3148 | 0 | 0 | 0 | 0 | 0 | 0
Indeno[1,2,3-cd]pyrene | 276.3368 | 0 | 0 | 0 | 0 | 0 | 0
Dibenz[ah]anthracene/Dibenz[ac]anthracene | 278.3526 | 0 | 0 | 0 | 0 | 0 | 0
Benzo[g,h,i]perylene | 276.3368 | 0 | 0 | 0 | 0 | 0 | 0

## Light exposure
|  |  | Light exposure per day (h) | Assay length (days) | Total light exposure over the course of the assay (h)
Hydrocarbon: |  | UV exposure length: | 0 | 2 | 0
Heavy fuel oil |  | Visible light exposure length: | 12 | 2 | 24
| Light exposure |  |  |  |  | Unit conversions to photons observed per mol chemical for the duration of the assay
Wavelength | Irradiance | Irradiance | Irradiance | Irradiance |  | E | E
(nm) | (uW/cm2/nm) | (mW/cm2/nm) | (W/cm2/nm) | (W/m2/nm) |  | (mol photon/mol chemical/s) | (mol photon/mol chemical)
280 | 0 | 0 | 0 | 0 |  | 0 | 0
281 | 0 | 0 | 0 | 0 |  | 0 | 0
282 | 0 | 0 | 0 | 0 |  | 0 | 0
283 | 0 | 0 | 0 | 0 |  | 0 | 0
284 | 0 | 0 | 0 | 0 |  | 0 | 0
285 | 0 | 0 | 0 | 0 |  | 0 | 0
286 | 0 | 0 | 0 | 0 |  | 0 | 0 | Plank's constant | h | 6.626e-34 | Js
287 | 0 | 0 | 0 | 0 |  | 0 | 0 | Speed of light | c | 299800000 | m/s
288 | 0 | 0 | 0 | 0 |  | 0 | 0 | Avogadro's number | NA | 6.022e+23 | -
289 | 0 | 0 | 0 | 0 |  | 0 | 0 |  | h× c×NA | 0.11963 | J.m
290 | 0 | 0 | 0 | 0 |  | 0 | 0
291 | 0 | 0 | 0 | 0 |  | 0 | 0
292 | 0 | 0 | 0 | 0 |  | 0 | 0
293 | 0 | 0 | 0 | 0 |  | 0 | 0
294 | 0 | 0 | 0 | 0 |  | 0 | 0
295 | 0 | 0 | 0 | 0 |  | 0 | 0
296 | 0 | 0 | 0 | 0 |  | 0 | 0
297 | 0 | 0 | 0 | 0 |  | 0 | 0
298 | 0 | 0 | 0 | 0 |  | 0 | 0
299 | 0 | 0 | 0 | 0 |  | 0 | 0
300 | 0 | 0 | 0 | 0 |  | 0 | 0
301 | 0 | 0 | 0 | 0 |  | 0 | 0
302 | 0 | 0 | 0 | 0 |  | 0 | 0
303 | 0 | 0 | 0 | 0 |  | 0 | 0
304 | 0 | 0 | 0 | 0 |  | 0 | 0
305 | 0 | 0 | 0 | 0 |  | 0 | 0
306 | 0 | 0 | 0 | 0 |  | 0 | 0
307 | 0 | 0 | 0 | 0 |  | 0 | 0
308 | 0 | 0 | 0 | 0 |  | 0 | 0
309 | 0 | 0 | 0 | 0 |  | 0 | 0
310 | 0 | 0 | 0 | 0 |  | 0 | 0
311 | 0 | 0 | 0 | 0 |  | 0 | 0
312 | 0 | 0 | 0 | 0 |  | 0 | 0
313 | 0 | 0 | 0 | 0 |  | 0 | 0
314 | 0 | 0 | 0 | 0 |  | 0 | 0
315 | 0 | 0 | 0 | 0 |  | 0 | 0
316 | 0 | 0 | 0 | 0 |  | 0 | 0
317 | 0 | 0 | 0 | 0 |  | 0 | 0
318 | 0 | 0 | 0 | 0 |  | 0 | 0
319 | 0 | 0 | 0 | 0 |  | 0 | 0
320 | 0 | 0 | 0 | 0 |  | 0 | 0
321 | 0 | 0 | 0 | 0 |  | 0 | 0
322 | 0 | 0 | 0 | 0 |  | 0 | 0
323 | 0 | 0 | 0 | 0 |  | 0 | 0
324 | 0 | 0 | 0 | 0 |  | 0 | 0
325 | 0 | 0 | 0 | 0 |  | 0 | 0
326 | 0 | 0 | 0 | 0 |  | 0 | 0
327 | 0 | 0 | 0 | 0 |  | 0 | 0
328 | 0 | 0 | 0 | 0 |  | 0 | 0
329 | 0 | 0 | 0 | 0 |  | 0 | 0
330 | 0 | 0 | 0 | 0 |  | 0 | 0
331 | 0 | 0 | 0 | 0 |  | 0 | 0
332 | 0 | 0 | 0 | 0 |  | 0 | 0
333 | 0 | 0 | 0 | 0 |  | 0 | 0
334 | 0 | 0 | 0 | 0 |  | 0 | 0
335 | 0 | 0 | 0 | 0 |  | 0 | 0
336 | 0 | 0 | 0 | 0 |  | 0 | 0
337 | 0 | 0 | 0 | 0 |  | 0 | 0
338 | 0 | 0 | 0 | 0 |  | 0 | 0
339 | 0 | 0 | 0 | 0 |  | 0 | 0
340 | 0 | 0 | 0 | 0 |  | 0 | 0
341 | 0 | 0 | 0 | 0 |  | 0 | 0
342 | 0 | 0 | 0 | 0 |  | 0 | 0
343 | 0 | 0 | 0 | 0 |  | 0 | 0
344 | 0 | 0 | 0 | 0 |  | 0 | 0
345 | 0 | 0 | 0 | 0 |  | 0 | 0
346 | 0 | 0 | 0 | 0 |  | 0 | 0
347 | 0 | 0 | 0 | 0 |  | 0 | 0
348 | 0 | 0 | 0 | 0 |  | 0 | 0
349 | 0 | 0 | 0 | 0 |  | 0 | 0
350 | 0 | 0 | 0 | 0 |  | 0 | 0
351 | 0 | 0 | 0 | 0 |  | 0 | 0
352 | 0 | 0 | 0 | 0 |  | 0 | 0
353 | 0 | 0 | 0 | 0 |  | 0 | 0
354 | 0 | 0 | 0 | 0 |  | 0 | 0
355 | 0 | 0 | 0 | 0 |  | 0 | 0
356 | 0 | 0 | 0 | 0 |  | 0 | 0
357 | 0 | 0 | 0 | 0 |  | 0 | 0
358 | 0 | 0 | 0 | 0 |  | 0 | 0
359 | 0 | 0 | 0 | 0 |  | 0 | 0
360 | 0 | 0 | 0 | 0 |  | 0 | 0
361 | 0 | 0 | 0 | 0 |  | 0 | 0
362 | 0 | 0 | 0 | 0 |  | 0 | 0
363 | 0 | 0 | 0 | 0 |  | 0 | 0
364 | 0 | 0 | 0 | 0 |  | 0 | 0
365 | 0 | 0 | 0 | 0 |  | 0 | 0
366 | 0 | 0 | 0 | 0 |  | 0 | 0
367 | 0 | 0 | 0 | 0 |  | 0 | 0
368 | 0 | 0 | 0 | 0 |  | 0 | 0
369 | 0 | 0 | 0 | 0 |  | 0 | 0
370 | 0 | 0 | 0 | 0 |  | 0 | 0
371 | 0 | 0 | 0 | 0 |  | 0 | 0
372 | 0 | 0 | 0 | 0 |  | 0 | 0
373 | 0 | 0 | 0 | 0 |  | 0 | 0
374 | 0 | 0 | 0 | 0 |  | 0 | 0
375 | 0 | 0 | 0 | 0 |  | 0 | 0
376 | 0 | 0 | 0 | 0 |  | 0 | 0
377 | 0 | 0 | 0 | 0 |  | 0 | 0
378 | 0 | 0 | 0 | 0 |  | 0 | 0
379 | 0 | 0 | 0 | 0 |  | 0 | 0
380 | 0 | 0 | 0 | 0 |  | 0 | 0
381 | 0 | 0 | 0 | 0 |  | 0 | 0
382 | 0 | 0 | 0 | 0 |  | 0 | 0
383 | 0 | 0 | 0 | 0 |  | 0 | 0
384 | 0 | 0 | 0 | 0 |  | 0 | 0
385 | 0 | 0 | 0 | 0 |  | 0 | 0
386 | 0 | 0 | 0 | 0 |  | 0 | 0
387 | 0 | 0 | 0 | 0 |  | 0 | 0
388 | 0 | 0 | 0 | 0 |  | 0 | 0
389 | 0 | 0 | 0 | 0 |  | 0 | 0
390 | 0 | 0 | 0 | 0 |  | 0 | 0
391 | 0 | 0 | 0 | 0 |  | 0 | 0
392 | 0 | 0 | 0 | 0 |  | 0 | 0
393 | 0 | 0 | 0 | 0 |  | 0 | 0
394 | 0 | 0 | 0 | 0 |  | 0 | 0
395 | 0 | 0 | 0 | 0 |  | 0 | 0
396 | 0 | 0 | 0 | 0 |  | 0 | 0
397 | 0 | 0 | 0 | 0 |  | 0 | 0
398 | 0 | 0 | 0 | 0 |  | 0 | 0
399 | 0 | 0 | 0 | 0 |  | 0 | 0
400 | 0 | 0 | 0 | 0 |  | 0 | 0
401 | 3.4526 | 0.0034526 | 3.4526e-06 | 0.034526 |  | 1.1574e-07 | 0.0099996
402 | 4.7722 | 0.0047722 | 4.7722e-06 | 0.047722 |  | 1.6037e-07 | 0.013856
403 | 2.8674 | 0.0028674 | 2.8674e-06 | 0.028674 |  | 9.66e-08 | 0.0083462
404 | 3.9334 | 0.0039334 | 3.9334e-06 | 0.039334 |  | 1.3284e-07 | 0.011477
405 | 3.4299 | 0.0034299 | 3.4299e-06 | 0.034299 |  | 1.1612e-07 | 0.010033
406 | 3.0852 | 0.0030852 | 3.0852e-06 | 0.030852 |  | 1.0471e-07 | 0.009047
407 | 1.863 | 0.001863 | 1.863e-06 | 0.01863 |  | 6.3385e-08 | 0.0054765
408 | 1.6844 | 0.0016844 | 1.6844e-06 | 0.016844 |  | 5.7448e-08 | 0.0049635
409 | 2.2679 | 0.0022679 | 2.2679e-06 | 0.022679 |  | 7.754e-08 | 0.0066995
410 | 2.1716 | 0.0021716 | 2.1716e-06 | 0.021716 |  | 7.4429e-08 | 0.0064306
411 | 1.3362 | 0.0013362 | 1.3362e-06 | 0.013362 |  | 4.5909e-08 | 0.0039666
412 | 1.953 | 0.001953 | 1.953e-06 | 0.01953 |  | 6.7265e-08 | 0.0058117
413 | 1.9117 | 0.0019117 | 1.9117e-06 | 0.019117 |  | 6.5999e-08 | 0.0057023
414 | 1.8575 | 0.0018575 | 1.8575e-06 | 0.018575 |  | 6.4285e-08 | 0.0055542
415 | 1.2826 | 0.0012826 | 1.2826e-06 | 0.012826 |  | 4.4497e-08 | 0.0038445
416 | 1.9929 | 0.0019929 | 1.9929e-06 | 0.019929 |  | 6.9303e-08 | 0.0059877
417 | 2.0991 | 0.0020991 | 2.0991e-06 | 0.020991 |  | 7.3172e-08 | 0.0063221
418 | 2.3304 | 0.0023304 | 2.3304e-06 | 0.023304 |  | 8.1431e-08 | 0.0070356
419 | 1.7219 | 0.0017219 | 1.7219e-06 | 0.017219 |  | 6.0312e-08 | 0.005211
420 | 2.9159 | 0.0029159 | 2.9159e-06 | 0.029159 |  | 1.0238e-07 | 0.0088453
421 | 3.3545 | 0.0033545 | 3.3545e-06 | 0.033545 |  | 1.1806e-07 | 0.0102
422 | 3.8587 | 0.0038587 | 3.8587e-06 | 0.038587 |  | 1.3612e-07 | 0.011761
423 | 2.9626 | 0.0029626 | 2.9626e-06 | 0.029626 |  | 1.0476e-07 | 0.0090512
424 | 5.0951 | 0.0050951 | 5.0951e-06 | 0.050951 |  | 1.8059e-07 | 0.015603
425 | 6.1021 | 0.0061021 | 6.1021e-06 | 0.061021 |  | 2.1679e-07 | 0.018731
426 | 7.1255 | 0.0071255 | 7.1255e-06 | 0.071255 |  | 2.5375e-07 | 0.021924
427 | 5.398 | 0.005398 | 5.398e-06 | 0.05398 |  | 1.9268e-07 | 0.016648
428 | 9.453 | 0.009453 | 9.453e-06 | 0.09453 |  | 3.3822e-07 | 0.029222
429 | 10.9475 | 0.010948 | 1.0948e-05 | 0.10948 |  | 3.926e-07 | 0.033921
430 | 12.8544 | 0.012854 | 1.2854e-05 | 0.12854 |  | 4.6206e-07 | 0.039922
431 | 14.9084 | 0.014908 | 1.4908e-05 | 0.14908 |  | 5.3714e-07 | 0.046409
432 | 11.1294 | 0.011129 | 1.1129e-05 | 0.11129 |  | 4.0191e-07 | 0.034725
433 | 18.1523 | 0.018152 | 1.8152e-05 | 0.18152 |  | 6.5705e-07 | 0.056769
434 | 19.8301 | 0.01983 | 1.983e-05 | 0.1983 |  | 7.1944e-07 | 0.062159
435 | 20.8858 | 0.020886 | 2.0886e-05 | 0.20886 |  | 7.5948e-07 | 0.065619
436 | 14.5717 | 0.014572 | 1.4572e-05 | 0.14572 |  | 5.311e-07 | 0.045887
437 | 21.9748 | 0.021975 | 2.1975e-05 | 0.21975 |  | 8.0276e-07 | 0.069358
438 | 22.2618 | 0.022262 | 2.2262e-05 | 0.22262 |  | 8.151e-07 | 0.070425
439 | 22.2629 | 0.022263 | 2.2263e-05 | 0.22263 |  | 8.17e-07 | 0.070589
440 | 22.7177 | 0.022718 | 2.2718e-05 | 0.22718 |  | 8.3559e-07 | 0.072195
441 | 15.098 | 0.015098 | 1.5098e-05 | 0.15098 |  | 5.5659e-07 | 0.048089
442 | 22.5873 | 0.022587 | 2.2587e-05 | 0.22587 |  | 8.3457e-07 | 0.072107
443 | 22.1543 | 0.022154 | 2.2154e-05 | 0.22154 |  | 8.2043e-07 | 0.070885
444 | 22.1367 | 0.022137 | 2.2137e-05 | 0.22137 |  | 8.2163e-07 | 0.070988
445 | 14.7795 | 0.01478 | 1.478e-05 | 0.1478 |  | 5.4979e-07 | 0.047502
446 | 21.7404 | 0.02174 | 2.174e-05 | 0.2174 |  | 8.1055e-07 | 0.070032
447 | 21.4463 | 0.021446 | 2.1446e-05 | 0.21446 |  | 8.0138e-07 | 0.069239
448 | 21.9079 | 0.021908 | 2.1908e-05 | 0.21908 |  | 8.2046e-07 | 0.070888
449 | 21.8745 | 0.021875 | 2.1875e-05 | 0.21875 |  | 8.2104e-07 | 0.070938
450 | 14.3646 | 0.014365 | 1.4365e-05 | 0.14365 |  | 5.4036e-07 | 0.046687
451 | 21.7779 | 0.021778 | 2.1778e-05 | 0.21778 |  | 8.2105e-07 | 0.070939
452 | 21.6696 | 0.02167 | 2.167e-05 | 0.2167 |  | 8.1878e-07 | 0.070743
453 | 22.141 | 0.022141 | 2.2141e-05 | 0.22141 |  | 8.3844e-07 | 0.072442
454 | 22.1137 | 0.022114 | 2.2114e-05 | 0.22114 |  | 8.3926e-07 | 0.072512
455 | 14.5321 | 0.014532 | 1.4532e-05 | 0.14532 |  | 5.5273e-07 | 0.047756
456 | 21.7391 | 0.021739 | 2.1739e-05 | 0.21739 |  | 8.2867e-07 | 0.071597
457 | 21.6208 | 0.021621 | 2.1621e-05 | 0.21621 |  | 8.2597e-07 | 0.071364
458 | 21.918 | 0.021918 | 2.1918e-05 | 0.21918 |  | 8.3916e-07 | 0.072503
459 | 14.6365 | 0.014636 | 1.4636e-05 | 0.14636 |  | 5.616e-07 | 0.048522
460 | 21.7616 | 0.021762 | 2.1762e-05 | 0.21762 |  | 8.3681e-07 | 0.0723
461 | 21.8295 | 0.021829 | 2.1829e-05 | 0.21829 |  | 8.4124e-07 | 0.072684
462 | 21.6425 | 0.021643 | 2.1643e-05 | 0.21643 |  | 8.3585e-07 | 0.072217
463 | 21.3466 | 0.021347 | 2.1347e-05 | 0.21347 |  | 8.2621e-07 | 0.071384
464 | 14.356 | 0.014356 | 1.4356e-05 | 0.14356 |  | 5.5684e-07 | 0.048111
465 | 21.2198 | 0.02122 | 2.122e-05 | 0.2122 |  | 8.2485e-07 | 0.071267
466 | 20.7641 | 0.020764 | 2.0764e-05 | 0.20764 |  | 8.0887e-07 | 0.069886
467 | 20.5279 | 0.020528 | 2.0528e-05 | 0.20528 |  | 8.0138e-07 | 0.06924
468 | 20.1347 | 0.020135 | 2.0135e-05 | 0.20135 |  | 7.8772e-07 | 0.068059
469 | 12.9932 | 0.012993 | 1.2993e-05 | 0.12993 |  | 5.0941e-07 | 0.044013
470 | 19.2514 | 0.019251 | 1.9251e-05 | 0.19251 |  | 7.5638e-07 | 0.065351
471 | 18.7731 | 0.018773 | 1.8773e-05 | 0.18773 |  | 7.3916e-07 | 0.063863
472 | 18.1194 | 0.018119 | 1.8119e-05 | 0.18119 |  | 7.1493e-07 | 0.06177
473 | 17.6113 | 0.017611 | 1.7611e-05 | 0.17611 |  | 6.9635e-07 | 0.060165
474 | 16.7633 | 0.016763 | 1.6763e-05 | 0.16763 |  | 6.6423e-07 | 0.057389
475 | 10.7177 | 0.010718 | 1.0718e-05 | 0.10718 |  | 4.2557e-07 | 0.03677
476 | 15.377 | 0.015377 | 1.5377e-05 | 0.15377 |  | 6.1187e-07 | 0.052865
477 | 14.5148 | 0.014515 | 1.4515e-05 | 0.14515 |  | 5.7877e-07 | 0.050006
478 | 13.6654 | 0.013665 | 1.3665e-05 | 0.13665 |  | 5.4605e-07 | 0.047178
479 | 12.7058 | 0.012706 | 1.2706e-05 | 0.12706 |  | 5.0876e-07 | 0.043957
480 | 8.0842 | 0.0080842 | 8.0842e-06 | 0.080842 |  | 3.2438e-07 | 0.028027
481 | 11.4309 | 0.011431 | 1.1431e-05 | 0.11431 |  | 4.5963e-07 | 0.039712
482 | 10.6105 | 0.01061 | 1.061e-05 | 0.1061 |  | 4.2752e-07 | 0.036938
483 | 9.9353 | 0.0099353 | 9.9353e-06 | 0.099353 |  | 4.0115e-07 | 0.034659
484 | 9.2501 | 0.0092501 | 9.2501e-06 | 0.092501 |  | 3.7426e-07 | 0.032336
485 | 5.8513 | 0.0058513 | 5.8513e-06 | 0.058513 |  | 2.3723e-07 | 0.020497
486 | 8.2898 | 0.0082898 | 8.2898e-06 | 0.082898 |  | 3.3679e-07 | 0.029099
487 | 7.7359 | 0.0077359 | 7.7359e-06 | 0.077359 |  | 3.1493e-07 | 0.02721
488 | 7.2801 | 0.0072801 | 7.2801e-06 | 0.072801 |  | 2.9699e-07 | 0.02566
489 | 6.8179 | 0.0068179 | 6.8179e-06 | 0.068179 |  | 2.787e-07 | 0.02408
490 | 6.3682 | 0.0063682 | 6.3682e-06 | 0.063682 |  | 2.6085e-07 | 0.022537
491 | 4.0526 | 0.0040526 | 4.0526e-06 | 0.040526 |  | 1.6634e-07 | 0.014371
492 | 5.7623 | 0.0057623 | 5.7623e-06 | 0.057623 |  | 2.37e-07 | 0.020476
493 | 5.5012 | 0.0055012 | 5.5012e-06 | 0.055012 |  | 2.2672e-07 | 0.019588
494 | 5.2506 | 0.0052506 | 5.2506e-06 | 0.052506 |  | 2.1683e-07 | 0.018734
495 | 5.074 | 0.005074 | 5.074e-06 | 0.05074 |  | 2.0996e-07 | 0.01814
496 | 4.9652 | 0.0049652 | 4.9652e-06 | 0.049652 |  | 2.0587e-07 | 0.017787
497 | 3.2642 | 0.0032642 | 3.2642e-06 | 0.032642 |  | 1.3561e-07 | 0.011717
498 | 4.8591 | 0.0048591 | 4.8591e-06 | 0.048591 |  | 2.0228e-07 | 0.017477
499 | 4.8625 | 0.0048625 | 4.8625e-06 | 0.048625 |  | 2.0283e-07 | 0.017525
500 | 4.9231 | 0.0049231 | 4.9231e-06 | 0.049231 |  | 2.0577e-07 | 0.017779
501 | 5.0008 | 0.0050008 | 5.0008e-06 | 0.050008 |  | 2.0944e-07 | 0.018096
502 | 5.072 | 0.005072 | 5.072e-06 | 0.05072 |  | 2.1284e-07 | 0.01839
503 | 3.4501 | 0.0034501 | 3.4501e-06 | 0.034501 |  | 1.4507e-07 | 0.012534
504 | 5.3249 | 0.0053249 | 5.3249e-06 | 0.053249 |  | 2.2435e-07 | 0.019383
505 | 5.4745 | 0.0054745 | 5.4745e-06 | 0.054745 |  | 2.3111e-07 | 0.019968
506 | 5.6368 | 0.0056368 | 5.6368e-06 | 0.056368 |  | 2.3843e-07 | 0.0206
507 | 5.8455 | 0.0058455 | 5.8455e-06 | 0.058455 |  | 2.4775e-07 | 0.021405
508 | 6.0198 | 0.0060198 | 6.0198e-06 | 0.060198 |  | 2.5564e-07 | 0.022087
509 | 4.1236 | 0.0041236 | 4.1236e-06 | 0.041236 |  | 1.7546e-07 | 0.015159
510 | 6.3205 | 0.0063205 | 6.3205e-06 | 0.063205 |  | 2.6946e-07 | 0.023282
511 | 6.5392 | 0.0065392 | 6.5392e-06 | 0.065392 |  | 2.7934e-07 | 0.024135
512 | 6.7164 | 0.0067164 | 6.7164e-06 | 0.067164 |  | 2.8746e-07 | 0.024837
513 | 6.9169 | 0.0069169 | 6.9169e-06 | 0.069169 |  | 2.9663e-07 | 0.025628
514 | 7.0829 | 0.0070829 | 7.0829e-06 | 0.070829 |  | 3.0434e-07 | 0.026295
515 | 7.2304 | 0.0072304 | 7.2304e-06 | 0.072304 |  | 3.1128e-07 | 0.026895
516 | 4.9101 | 0.0049101 | 4.9101e-06 | 0.049101 |  | 2.118e-07 | 0.018299
517 | 7.4819 | 0.0074819 | 7.4819e-06 | 0.074819 |  | 3.2336e-07 | 0.027938
518 | 7.6097 | 0.0076097 | 7.6097e-06 | 0.076097 |  | 3.2951e-07 | 0.02847
519 | 7.6947 | 0.0076947 | 7.6947e-06 | 0.076947 |  | 3.3384e-07 | 0.028844
520 | 7.8269 | 0.0078269 | 7.8269e-06 | 0.078269 |  | 3.4023e-07 | 0.029396
521 | 7.911 | 0.007911 | 7.911e-06 | 0.07911 |  | 3.4455e-07 | 0.029769
522 | 8.0348 | 0.0080348 | 8.0348e-06 | 0.080348 |  | 3.5061e-07 | 0.030293
523 | 5.3687 | 0.0053687 | 5.3687e-06 | 0.053687 |  | 2.3472e-07 | 0.02028
524 | 8.1714 | 0.0081714 | 8.1714e-06 | 0.081714 |  | 3.5794e-07 | 0.030926
525 | 8.19 | 0.00819 | 8.19e-06 | 0.0819 |  | 3.5944e-07 | 0.031055
526 | 8.2851 | 0.0082851 | 8.2851e-06 | 0.082851 |  | 3.643e-07 | 0.031476
527 | 8.3367 | 0.0083367 | 8.3367e-06 | 0.083367 |  | 3.6727e-07 | 0.031732
528 | 8.4006 | 0.0084006 | 8.4006e-06 | 0.084006 |  | 3.7079e-07 | 0.032036
529 | 8.4356 | 0.0084356 | 8.4356e-06 | 0.084356 |  | 3.7303e-07 | 0.03223
530 | 5.6774 | 0.0056774 | 5.6774e-06 | 0.056774 |  | 2.5154e-07 | 0.021733
531 | 8.5235 | 0.0085235 | 8.5235e-06 | 0.085235 |  | 3.7835e-07 | 0.032689
532 | 8.5717 | 0.0085717 | 8.5717e-06 | 0.085717 |  | 3.812e-07 | 0.032936
533 | 8.6016 | 0.0086016 | 8.6016e-06 | 0.086016 |  | 3.8325e-07 | 0.033113
534 | 8.6568 | 0.0086568 | 8.6568e-06 | 0.086568 |  | 3.8643e-07 | 0.033388
535 | 8.6826 | 0.0086826 | 8.6826e-06 | 0.086826 |  | 3.8831e-07 | 0.03355
536 | 8.7059 | 0.0087059 | 8.7059e-06 | 0.087059 |  | 3.9008e-07 | 0.033703
537 | 5.787 | 0.005787 | 5.787e-06 | 0.05787 |  | 2.5978e-07 | 0.022445
538 | 8.6869 | 0.0086869 | 8.6869e-06 | 0.086869 |  | 3.9068e-07 | 0.033755
539 | 8.6971 | 0.0086971 | 8.6971e-06 | 0.086971 |  | 3.9187e-07 | 0.033858
540 | 8.7536 | 0.0087536 | 8.7536e-06 | 0.087536 |  | 3.9515e-07 | 0.034141
541 | 8.7845 | 0.0087845 | 8.7845e-06 | 0.087845 |  | 3.9728e-07 | 0.034325
542 | 8.7859 | 0.0087859 | 8.7859e-06 | 0.087859 |  | 3.9807e-07 | 0.034393
543 | 8.9001 | 0.0089001 | 8.9001e-06 | 0.089001 |  | 4.0399e-07 | 0.034905
544 | 9.0836 | 0.0090836 | 9.0836e-06 | 0.090836 |  | 4.1308e-07 | 0.03569
545 | 6.0746 | 0.0060746 | 6.0746e-06 | 0.060746 |  | 2.7675e-07 | 0.023911
546 | 9.0188 | 0.0090188 | 9.0188e-06 | 0.090188 |  | 4.1164e-07 | 0.035566
547 | 8.9289 | 0.0089289 | 8.9289e-06 | 0.089289 |  | 4.0828e-07 | 0.035276
548 | 8.8306 | 0.0088306 | 8.8306e-06 | 0.088306 |  | 4.0453e-07 | 0.034951
549 | 8.8122 | 0.0088122 | 8.8122e-06 | 0.088122 |  | 4.0442e-07 | 0.034942
550 | 8.8738 | 0.0088738 | 8.8738e-06 | 0.088738 |  | 4.0799e-07 | 0.035251
551 | 8.8461 | 0.0088461 | 8.8461e-06 | 0.088461 |  | 4.0746e-07 | 0.035204
552 | 8.8629 | 0.0088629 | 8.8629e-06 | 0.088629 |  | 4.0897e-07 | 0.035335
553 | 8.8727 | 0.0088727 | 8.8727e-06 | 0.088727 |  | 4.1016e-07 | 0.035438
554 | 5.9005 | 0.0059005 | 5.9005e-06 | 0.059005 |  | 2.7326e-07 | 0.02361
555 | 8.8702 | 0.0088702 | 8.8702e-06 | 0.088702 |  | 4.1153e-07 | 0.035556
556 | 8.9024 | 0.0089024 | 8.9024e-06 | 0.089024 |  | 4.1377e-07 | 0.03575
557 | 8.8531 | 0.0088531 | 8.8531e-06 | 0.088531 |  | 4.1222e-07 | 0.035616
558 | 8.8957 | 0.0088957 | 8.8957e-06 | 0.088957 |  | 4.1495e-07 | 0.035851
559 | 8.8981 | 0.0088981 | 8.8981e-06 | 0.088981 |  | 4.158e-07 | 0.035925
560 | 8.9263 | 0.0089263 | 8.9263e-06 | 0.089263 |  | 4.1787e-07 | 0.036104
561 | 8.939 | 0.008939 | 8.939e-06 | 0.08939 |  | 4.1921e-07 | 0.03622
562 | 8.9353 | 0.0089353 | 8.9353e-06 | 0.089353 |  | 4.1978e-07 | 0.036269
563 | 8.9316 | 0.0089316 | 8.9316e-06 | 0.089316 |  | 4.2036e-07 | 0.036319
564 | 5.9782 | 0.0059782 | 5.9782e-06 | 0.059782 |  | 2.8186e-07 | 0.024352
565 | 8.9533 | 0.0089533 | 8.9533e-06 | 0.089533 |  | 4.2287e-07 | 0.036536
566 | 8.9481 | 0.0089481 | 8.9481e-06 | 0.089481 |  | 4.2337e-07 | 0.03658
567 | 8.9748 | 0.0089748 | 8.9748e-06 | 0.089748 |  | 4.2539e-07 | 0.036754
568 | 8.9895 | 0.0089895 | 8.9895e-06 | 0.089895 |  | 4.2684e-07 | 0.036879
569 | 8.9705 | 0.0089705 | 8.9705e-06 | 0.089705 |  | 4.2668e-07 | 0.036865
570 | 9.0054 | 0.0090054 | 9.0054e-06 | 0.090054 |  | 4.291e-07 | 0.037074
571 | 9.0283 | 0.0090283 | 9.0283e-06 | 0.090283 |  | 4.3094e-07 | 0.037234
572 | 9.0151 | 0.0090151 | 9.0151e-06 | 0.090151 |  | 4.3106e-07 | 0.037244
573 | 9.0162 | 0.0090162 | 9.0162e-06 | 0.090162 |  | 4.3187e-07 | 0.037314
574 | 6.0225 | 0.0060225 | 6.0225e-06 | 0.060225 |  | 2.8898e-07 | 0.024968
575 | 8.9958 | 0.0089958 | 8.9958e-06 | 0.089958 |  | 4.324e-07 | 0.037359
576 | 9.0047 | 0.0090047 | 9.0047e-06 | 0.090047 |  | 4.3358e-07 | 0.037461
577 | 9.0232 | 0.0090232 | 9.0232e-06 | 0.090232 |  | 4.3522e-07 | 0.037603
578 | 9.0055 | 0.0090055 | 9.0055e-06 | 0.090055 |  | 4.3512e-07 | 0.037595
579 | 9.0005 | 0.0090005 | 9.0005e-06 | 0.090005 |  | 4.3563e-07 | 0.037639
580 | 8.9571 | 0.0089571 | 8.9571e-06 | 0.089571 |  | 4.3428e-07 | 0.037522
581 | 8.982 | 0.008982 | 8.982e-06 | 0.08982 |  | 4.3624e-07 | 0.037691
582 | 8.943 | 0.008943 | 8.943e-06 | 0.08943 |  | 4.3509e-07 | 0.037592
583 | 8.9605 | 0.0089605 | 8.9605e-06 | 0.089605 |  | 4.367e-07 | 0.037731
584 | 8.9184 | 0.0089184 | 8.9184e-06 | 0.089184 |  | 4.3539e-07 | 0.037618
585 | 8.87 | 0.00887 | 8.87e-06 | 0.0887 |  | 4.3377e-07 | 0.037478
586 | 5.909 | 0.005909 | 5.909e-06 | 0.05909 |  | 2.8946e-07 | 0.025009
587 | 8.8305 | 0.0088305 | 8.8305e-06 | 0.088305 |  | 4.3331e-07 | 0.037438
588 | 8.7946 | 0.0087946 | 8.7946e-06 | 0.087946 |  | 4.3229e-07 | 0.03735
589 | 8.7768 | 0.0087768 | 8.7768e-06 | 0.087768 |  | 4.3214e-07 | 0.037337
590 | 8.7243 | 0.0087243 | 8.7243e-06 | 0.087243 |  | 4.3029e-07 | 0.037177
591 | 8.687 | 0.008687 | 8.687e-06 | 0.08687 |  | 4.2918e-07 | 0.037081
592 | 8.6167 | 0.0086167 | 8.6167e-06 | 0.086167 |  | 4.2642e-07 | 0.036843
593 | 8.563 | 0.008563 | 8.563e-06 | 0.08563 |  | 4.2448e-07 | 0.036675
594 | 8.4998 | 0.0084998 | 8.4998e-06 | 0.084998 |  | 4.2206e-07 | 0.036466
595 | 8.4632 | 0.0084632 | 8.4632e-06 | 0.084632 |  | 4.2095e-07 | 0.03637
596 | 8.4435 | 0.0084435 | 8.4435e-06 | 0.084435 |  | 4.2068e-07 | 0.036346
597 | 8.3351 | 0.0083351 | 8.3351e-06 | 0.083351 |  | 4.1597e-07 | 0.03594
598 | 8.2679 | 0.0082679 | 8.2679e-06 | 0.082679 |  | 4.1331e-07 | 0.03571
599 | 8.2374 | 0.0082374 | 8.2374e-06 | 0.082374 |  | 4.1247e-07 | 0.035638
600 | 8.1313 | 0.0081313 | 8.1313e-06 | 0.081313 |  | 4.0784e-07 | 0.035237
601 | 5.3919 | 0.0053919 | 5.3919e-06 | 0.053919 |  | 2.7089e-07 | 0.023405
602 | 8.0073 | 0.0080073 | 8.0073e-06 | 0.080073 |  | 4.0296e-07 | 0.034816
603 | 7.9365 | 0.0079365 | 7.9365e-06 | 0.079365 |  | 4.0006e-07 | 0.034565
604 | 7.8527 | 0.0078527 | 7.8527e-06 | 0.078527 |  | 3.9649e-07 | 0.034257
605 | 7.7531 | 0.0077531 | 7.7531e-06 | 0.077531 |  | 3.9211e-07 | 0.033878
606 | 7.6576 | 0.0076576 | 7.6576e-06 | 0.076576 |  | 3.8792e-07 | 0.033517
607 | 7.5847 | 0.0075847 | 7.5847e-06 | 0.075847 |  | 3.8486e-07 | 0.033252
608 | 7.4501 | 0.0074501 | 7.4501e-06 | 0.074501 |  | 3.7866e-07 | 0.032716
609 | 7.3948 | 0.0073948 | 7.3948e-06 | 0.073948 |  | 3.7646e-07 | 0.032527
610 | 7.2695 | 0.0072695 | 7.2695e-06 | 0.072695 |  | 3.7069e-07 | 0.032028
611 | 7.2073 | 0.0072073 | 7.2073e-06 | 0.072073 |  | 3.6812e-07 | 0.031806
612 | 7.0824 | 0.0070824 | 7.0824e-06 | 0.070824 |  | 3.6233e-07 | 0.031306
613 | 6.9527 | 0.0069527 | 6.9527e-06 | 0.069527 |  | 3.5628e-07 | 0.030783
614 | 6.86 | 0.00686 | 6.86e-06 | 0.0686 |  | 3.521e-07 | 0.030422
615 | 6.7582 | 0.0067582 | 6.7582e-06 | 0.067582 |  | 3.4744e-07 | 0.030019
616 | 6.6581 | 0.0066581 | 6.6581e-06 | 0.066581 |  | 3.4286e-07 | 0.029623
617 | 6.5493 | 0.0065493 | 6.5493e-06 | 0.065493 |  | 3.378e-07 | 0.029186
618 | 6.4557 | 0.0064557 | 6.4557e-06 | 0.064557 |  | 3.3351e-07 | 0.028815
619 | 6.3366 | 0.0063366 | 6.3366e-06 | 0.063366 |  | 3.2789e-07 | 0.028329
620 | 6.2465 | 0.0062465 | 6.2465e-06 | 0.062465 |  | 3.2375e-07 | 0.027972
621 | 6.1287 | 0.0061287 | 6.1287e-06 | 0.061287 |  | 3.1816e-07 | 0.027489
622 | 6.0254 | 0.0060254 | 6.0254e-06 | 0.060254 |  | 3.133e-07 | 0.027069
623 | 3.9625 | 0.0039625 | 3.9625e-06 | 0.039625 |  | 2.0637e-07 | 0.01783
624 | 5.8537 | 0.0058537 | 5.8537e-06 | 0.058537 |  | 3.0535e-07 | 0.026382
625 | 5.7496 | 0.0057496 | 5.7496e-06 | 0.057496 |  | 3.004e-07 | 0.025954
626 | 5.6428 | 0.0056428 | 5.6428e-06 | 0.056428 |  | 2.9529e-07 | 0.025513
627 | 5.5536 | 0.0055536 | 5.5536e-06 | 0.055536 |  | 2.9108e-07 | 0.02515
628 | 5.4333 | 0.0054333 | 5.4333e-06 | 0.054333 |  | 2.8523e-07 | 0.024644
629 | 5.3561 | 0.0053561 | 5.3561e-06 | 0.053561 |  | 2.8163e-07 | 0.024333
630 | 5.263 | 0.005263 | 5.263e-06 | 0.05263 |  | 2.7717e-07 | 0.023948
631 | 5.1451 | 0.0051451 | 5.1451e-06 | 0.051451 |  | 2.7139e-07 | 0.023448
632 | 5.0405 | 0.0050405 | 5.0405e-06 | 0.050405 |  | 2.663e-07 | 0.023008
633 | 4.9579 | 0.0049579 | 4.9579e-06 | 0.049579 |  | 2.6235e-07 | 0.022667
634 | 4.8611 | 0.0048611 | 4.8611e-06 | 0.048611 |  | 2.5763e-07 | 0.022259
635 | 4.7362 | 0.0047362 | 4.7362e-06 | 0.047362 |  | 2.5141e-07 | 0.021722
636 | 4.6583 | 0.0046583 | 4.6583e-06 | 0.046583 |  | 2.4767e-07 | 0.021398
637 | 4.5593 | 0.0045593 | 4.5593e-06 | 0.045593 |  | 2.4278e-07 | 0.020976
638 | 4.4715 | 0.0044715 | 4.4715e-06 | 0.044715 |  | 2.3848e-07 | 0.020605
639 | 4.3918 | 0.0043918 | 4.3918e-06 | 0.043918 |  | 2.3459e-07 | 0.020269
640 | 4.2801 | 0.0042801 | 4.2801e-06 | 0.042801 |  | 2.2899e-07 | 0.019785
641 | 4.2151 | 0.0042151 | 4.2151e-06 | 0.042151 |  | 2.2587e-07 | 0.019515
642 | 4.1078 | 0.0041078 | 4.1078e-06 | 0.041078 |  | 2.2046e-07 | 0.019047
643 | 4.0324 | 0.0040324 | 4.0324e-06 | 0.040324 |  | 2.1675e-07 | 0.018727
644 | 3.9545 | 0.0039545 | 3.9545e-06 | 0.039545 |  | 2.1289e-07 | 0.018394
645 | 3.8577 | 0.0038577 | 3.8577e-06 | 0.038577 |  | 2.08e-07 | 0.017971
646 | 3.77 | 0.00377 | 3.77e-06 | 0.0377 |  | 2.0359e-07 | 0.01759
647 | 3.6832 | 0.0036832 | 3.6832e-06 | 0.036832 |  | 1.9921e-07 | 0.017211
648 | 3.6071 | 0.0036071 | 3.6071e-06 | 0.036071 |  | 1.954e-07 | 0.016882
649 | 3.5283 | 0.0035283 | 3.5283e-06 | 0.035283 |  | 1.9142e-07 | 0.016539
650 | 3.4417 | 0.0034417 | 3.4417e-06 | 0.034417 |  | 1.8701e-07 | 0.016158
651 | 3.3729 | 0.0033729 | 3.3729e-06 | 0.033729 |  | 1.8356e-07 | 0.015859
652 | 3.2912 | 0.0032912 | 3.2912e-06 | 0.032912 |  | 1.7938e-07 | 0.015498
653 | 3.2316 | 0.0032316 | 3.2316e-06 | 0.032316 |  | 1.7641e-07 | 0.015242
654 | 3.1518 | 0.0031518 | 3.1518e-06 | 0.031518 |  | 1.7231e-07 | 0.014888
655 | 3.0833 | 0.0030833 | 3.0833e-06 | 0.030833 |  | 1.6883e-07 | 0.014587
656 | 2.9936 | 0.0029936 | 2.9936e-06 | 0.029936 |  | 1.6416e-07 | 0.014184
657 | 2.9351 | 0.0029351 | 2.9351e-06 | 0.029351 |  | 1.612e-07 | 0.013928
658 | 2.8658 | 0.0028658 | 2.8658e-06 | 0.028658 |  | 1.5764e-07 | 0.01362
659 | 2.8021 | 0.0028021 | 2.8021e-06 | 0.028021 |  | 1.5437e-07 | 0.013337
660 | 2.7343 | 0.0027343 | 2.7343e-06 | 0.027343 |  | 1.5086e-07 | 0.013034
661 | 2.6617 | 0.0026617 | 2.6617e-06 | 0.026617 |  | 1.4708e-07 | 0.012707
662 | 2.6095 | 0.0026095 | 2.6095e-06 | 0.026095 |  | 1.4441e-07 | 0.012477
663 | 2.5436 | 0.0025436 | 2.5436e-06 | 0.025436 |  | 1.4097e-07 | 0.01218
664 | 2.4876 | 0.0024876 | 2.4876e-06 | 0.024876 |  | 1.3808e-07 | 0.01193
665 | 2.4164 | 0.0024164 | 2.4164e-06 | 0.024164 |  | 1.3433e-07 | 0.011606
666 | 2.3713 | 0.0023713 | 2.3713e-06 | 0.023713 |  | 1.3202e-07 | 0.011406
667 | 2.3073 | 0.0023073 | 2.3073e-06 | 0.023073 |  | 1.2865e-07 | 0.011115
668 | 2.2501 | 0.0022501 | 2.2501e-06 | 0.022501 |  | 1.2565e-07 | 0.010856
669 | 2.1971 | 0.0021971 | 2.1971e-06 | 0.021971 |  | 1.2287e-07 | 0.010616
670 | 2.1366 | 0.0021366 | 2.1366e-06 | 0.021366 |  | 1.1967e-07 | 0.010339
671 | 2.0829 | 0.0020829 | 2.0829e-06 | 0.020829 |  | 1.1684e-07 | 0.010095
672 | 1.3502 | 0.0013502 | 1.3502e-06 | 0.013502 |  | 7.5848e-08 | 0.0065533
673 | 1.9722 | 0.0019722 | 1.9722e-06 | 0.019722 |  | 1.1095e-07 | 0.0095864
674 | 1.9215 | 0.0019215 | 1.9215e-06 | 0.019215 |  | 1.0826e-07 | 0.0093537
675 | 1.8897 | 0.0018897 | 1.8897e-06 | 0.018897 |  | 1.0663e-07 | 0.0092127
676 | 1.8358 | 0.0018358 | 1.8358e-06 | 0.018358 |  | 1.0374e-07 | 0.0089631
677 | 1.7885 | 0.0017885 | 1.7885e-06 | 0.017885 |  | 1.0122e-07 | 0.0087451
678 | 2.3143 | 0.0023143 | 2.3143e-06 | 0.023143 |  | 1.3117e-07 | 0.011333
679 | 1.6798 | 0.0016798 | 1.6798e-06 | 0.016798 |  | 9.5348e-08 | 0.008238
680 | 1.641 | 0.001641 | 1.641e-06 | 0.01641 |  | 9.3279e-08 | 0.0080593
681 | 1.5985 | 0.0015985 | 1.5985e-06 | 0.015985 |  | 9.0997e-08 | 0.0078621
682 | 1.555 | 0.001555 | 1.555e-06 | 0.01555 |  | 8.865e-08 | 0.0076594
683 | 1.513 | 0.001513 | 1.513e-06 | 0.01513 |  | 8.6385e-08 | 0.0074637
684 | 1.4759 | 0.0014759 | 1.4759e-06 | 0.014759 |  | 8.4392e-08 | 0.0072915
685 | 1.439 | 0.001439 | 1.439e-06 | 0.01439 |  | 8.2402e-08 | 0.0071195
686 | 1.4005 | 0.0014005 | 1.4005e-06 | 0.014005 |  | 8.0312e-08 | 0.006939
687 | 1.3655 | 0.0013655 | 1.3655e-06 | 0.013655 |  | 7.8422e-08 | 0.0067756
688 | 1.3248 | 0.0013248 | 1.3248e-06 | 0.013248 |  | 7.6195e-08 | 0.0065832
689 | 1.2977 | 0.0012977 | 1.2977e-06 | 0.012977 |  | 7.4742e-08 | 0.0064577
690 | 1.2655 | 0.0012655 | 1.2655e-06 | 0.012655 |  | 7.2996e-08 | 0.0063069
691 | 1.2297 | 0.0012297 | 1.2297e-06 | 0.012297 |  | 7.103e-08 | 0.006137
692 | 1.2022 | 0.0012022 | 1.2022e-06 | 0.012022 |  | 6.9543e-08 | 0.0060085
693 | 1.1699 | 0.0011699 | 1.1699e-06 | 0.011699 |  | 6.7774e-08 | 0.0058557
694 | 1.1324 | 0.0011324 | 1.1324e-06 | 0.011324 |  | 6.5698e-08 | 0.0056763
695 | 1.1077 | 0.0011077 | 1.1077e-06 | 0.011077 |  | 6.4356e-08 | 0.0055604
696 | 1.0807 | 0.0010807 | 1.0807e-06 | 0.010807 |  | 6.2876e-08 | 0.0054325
697 | 1.0477 | 0.0010477 | 1.0477e-06 | 0.010477 |  | 6.1042e-08 | 0.0052741
698 | 1.0288 | 0.0010288 | 1.0288e-06 | 0.010288 |  | 6.003e-08 | 0.0051866
699 | 1.0072 | 0.0010072 | 1.0072e-06 | 0.010072 |  | 5.8851e-08 | 0.0050847
700 | 0.96895 | 0.00096895 | 9.6895e-07 | 0.0096895 |  | 5.6699e-08 | 0.0048988

## TLM
TLM Eqn:
Parameter values from McGrath et al. (2018): |  |  | Value |  | log(value)
|  | LogKow limit: | 6.5
|  | Universal Slope (m): | -0.94 | ± 0.015 mmol/L
|  | Variance (m): | 0.000225
|  | A. milllepora metamorphosis CTLBB (CL*): | 9.7 | umol/g octanol | 0.98677
|  | Variance (CTLBB): | 81.8 | umol/g octanol | 1.9128
|  | Dc MAH: |  |  | -0.025
|  | Dc PAH: |  |  | -0.364
| MW | EPI Suite 4.11 | LogKTLW | Class | TLM EC50 | TLM EC50
| (g/mol) | LogKow | [limit | Corrected | (mol/L) | (ug/L)
|  |  | applied] | log CTLBB
Benzene | 78.1134 | 1.99 | 1.99 | 0.96177 | 0.00012336 | 9636.0107
Toluene | 92.14 | 2.54 | 2.54 | 0.96177 | 3.7512e-05 | 3456.3677
Ethylbenzene | 106.167 | 3.03 | 3.03 | 0.96177 | 1.2989e-05 | 1378.9905
p/m-Xylene | 106.167 | 3.09 | 3.09 | 0.96177 | 1.1407e-05 | 1211.0478
o-Xylene | 106.167 | 3.09 | 3.09 | 0.96177 | 1.1407e-05 | 1211.0478
Naphthalene | 128.1732 | 3.17 | 3.17 | 0.62277 | 4.3951e-06 | 563.3379
C1-Naphthalene | 142.2 | 3.72 | 3.72 | 0.62277 | 1.3365e-06 | 190.0515
C2-Naphthalenes | 156.2268 | 4.26 | 4.26 | 0.62277 | 4.1531e-07 | 64.8825
C3-Naphthalenes | 170.2536 | 4.81 | 4.81 | 0.62277 | 1.2629e-07 | 21.5015
C4-Naphthalenes | 184.2804 | 5.3502 | 5.3502 | 0.62277 | 3.9227e-08 | 7.2287
Biphenyl | 154.211 | 3.76 | 3.76 | 0.62277 | 1.2257e-06 | 189.011
Dibenzofuran | 168.2 | 4.0493 | 4.0493 | 0.62277 | 6.5528e-07 | 110.2188
Acenaphthylene | 152.1952 | 3.94 | 3.94 | 0.62277 | 8.3018e-07 | 126.3493
Acenaphthene | 154.211 | 4.15 | 4.15 | 0.62277 | 5.2695e-07 | 81.2619
Fluorene | 166.222 | 4.02 | 4.02 | 0.62277 | 6.9819e-07 | 116.054
C1-Fluorenes | 180.2488 | 4.56 | 4.56 | 0.62277 | 2.1696e-07 | 39.1061
C2-Fluorenes | 194.2756 | 4.6972 | 4.6972 | 0.62277 | 1.6121e-07 | 31.32
C3-Fluorenes | 208.3024 | 5.2245 | 5.2245 | 0.62277 | 5.1498e-08 | 10.7271
Anthracene | 178.233 | 4.35 | 4.35 | 0.62277 | 3.418e-07 | 60.92
Phenanthrene | 178.233 | 4.35 | 4.35 | 0.62277 | 3.418e-07 | 60.92
C1-Phenanthrenes/Anthracenes | 192.2598 | 4.89 | 4.89 | 0.62277 | 1.0621e-07 | 20.4202
C2-Phenanthrenes/Anthracenes | 206.2866 | 5.44 | 5.44 | 0.62277 | 3.2298e-08 | 6.6626
C3-Phenanthrenes/Anthracenes | 220.3134 | 5.93 | 5.93 | 0.62277 | 1.1183e-08 | 2.4638
C4-Phenanthrenes/Anthracenes | 234.3402 | 6.5342 | 6.5 | 0.62277 | 3.2567e-09 | 0.76317
Retene | 234.3402 | 6.3483 | 6.3483 | 0.62277 | 4.5224e-09 | 1.0598
Dibenzothiophene | 184.2612 | 4.1652 | 4.1652 | 0.62277 | 5.099e-07 | 93.9545
C1-Dibenzothiophenes | 198.288 | 4.71 | 4.71 | 0.62277 | 1.5681e-07 | 31.0934
C2-Dibenzothiophenes | 212.3148 | 5.26 | 5.26 | 0.62277 | 4.7684e-08 | 10.124
C3-Dibenzothiophenes | 226.3416 | 5.81 | 5.81 | 0.62277 | 1.45e-08 | 3.282
C4-Dibenzothiophenes | 240.4 | 6.34 | 6.34 | 0.62277 | 4.6044e-09 | 1.1069
Benzo(b)fluorene | 216.2818 | 5.19 | 5.19 | 0.62277 | 5.5485e-08 | 12.0003
Fluoranthene | 202.255 | 4.93 | 4.93 | 0.62277 | 9.7403e-08 | 19.7002
Pyrene | 202.255 | 4.93 | 4.93 | 0.62277 | 9.7403e-08 | 19.7002
C1-Fluoranthenes/Pyrenes | 216.2818 | 5.48 | 5.48 | 0.62277 | 2.9619e-08 | 6.4061
C2-Fluoranthenes/Pyrenes | 230.3086 | 6.03 | 6.03 | 0.62277 | 9.0068e-09 | 2.0743
C3-Fluoranthenes/Pyrenes | 246.6732 | 6.3843 | 6.3843 | 0.62277 | 4.1836e-09 | 1.032
C4-Fluoranthenes/Pyrenes | 258.3622 | 6.8739 | 6.5 | 0.62277 | 3.2567e-09 | 0.8414
Benz[a]anthracene | 228.2928 | 5.52 | 5.52 | 0.62277 | 2.7163e-08 | 6.201
Chrysene/Triphenylene | 228.2928 | 5.52 | 5.52 | 0.62277 | 2.7163e-08 | 6.201
C1-Chrysenes | 242.3196 | 6.07 | 6.07 | 0.62277 | 8.2598e-09 | 2.0015
C2-Chrysenes | 256.3464 | 6.62 | 6.5 | 0.62277 | 3.2567e-09 | 0.83483
C3-Chrysenes | 270.3732 | 7.16 | 6.5 | 0.62277 | 3.2567e-09 | 0.88051
C4-Chrysenes | 284.4 | 7.4213 | 6.5 | 0.62277 | 3.2567e-09 | 0.92619
Benzo[b]fluoranthene | 252.3148 | 6.11 | 6.11 | 0.62277 | 7.5748e-09 | 1.9112
Benzo[k]fluoranthene | 252.3148 | 6.11 | 6.11 | 0.62277 | 7.5748e-09 | 1.9112
Benzo[a]fluoranthene | 252.3148 | 6.11 | 6.11 | 0.62277 | 7.5748e-09 | 1.9112
Benzo[e]pyrene | 252.3148 | 6.11 | 6.11 | 0.62277 | 7.5748e-09 | 1.9112
Benzo[a]pyrene | 252.3148 | 6.11 | 6.11 | 0.62277 | 7.5748e-09 | 1.9112
Perylene | 252.3148 | 6.11 | 6.11 | 0.62277 | 7.5748e-09 | 1.9112
Indeno[1,2,3-cd]pyrene | 276.3368 | 6.7 | 6.5 | 0.62277 | 3.2567e-09 | 0.89993
Dibenz[ah]anthracene/Dibenz[ac]anthracene | 278.3526 | 6.7 | 6.5 | 0.62277 | 3.2567e-09 | 0.9065
Benzo[g,h,i]perylene | 276.3368 | 6.7 | 6.5 | 0.62277 | 3.2567e-09 | 0.89993
n-Nonane (C9) | 128.257 | 5.301 | 5.301 | 0.98677 | 1.0089e-07 | 12.9404
n-Decane (C10) | 142.2838 | 5.8588 | 5.8588 | 0.98677 | 3.0166e-08 | 4.2921
n-Undecane (C11) | 156.3106 | 6.419 | 6.419 | 0.98677 | 8.973e-09 | 1.4026
n-Dodecane (C12) | 170.3374 | 6.9828 | 6.5 | 0.98677 | 7.5296e-09 | 1.2826
n-Tridecane (C13) | 184.3642 | 7.5452 | 6.5 | 0.98677 | 7.5296e-09 | 1.3882
2,6,10 Trimethyldodecane (1380) | 212.4178 | 8.5806 | 6.5 | 0.98677 | 7.5296e-09 | 1.5994
n-Tetradecane (C14) | 198.391 | 8.1098 | 6.5 | 0.98677 | 7.5296e-09 | 1.4938
2,6,10 Trimethyltridecane (1470) | 226.4446 | 9.1251 | 6.5 | 0.98677 | 7.5296e-09 | 1.705
n-Pentadecane (C15) | 212.4178 | 8.6751 | 6.5 | 0.98677 | 7.5296e-09 | 1.5994
n-Hexadecane (C16) | 226.4446 | 9.2419 | 6.5 | 0.98677 | 7.5296e-09 | 1.705
Norpristane (1650) | 254.4982 | 10.2443 | 6.5 | 0.98677 | 7.5296e-09 | 1.9163
n-Heptadecane (C17) | 240.4714 | 9.7968 | 6.5 | 0.98677 | 7.5296e-09 | 1.8107
Pristane | 268.525 | 10.8223 | 6.5 | 0.98677 | 7.5296e-09 | 2.0219
n-Octadecane (C18) | 254.4982 | 10.3757 | 6.5 | 0.98677 | 7.5296e-09 | 1.9163
Phytane | 282.5518 | 11.3433 | 6.5 | 0.98677 | 7.5296e-09 | 2.1275
n-Nonadecane (C19) | 268.525 | 10.8999 | 6.5 | 0.98677 | 7.5296e-09 | 2.0219
n-Eicosane (C20) | 282.5518 | 11.4591 | 6.5 | 0.98677 | 7.5296e-09 | 2.1275
n-Heneicosane (C21) | 296.5786 | 12.0185 | 6.5 | 0.98677 | 7.5296e-09 | 2.2331
n-Docosane (C22) | 310.6054 | 12.5781 | 6.5 | 0.98677 | 7.5296e-09 | 2.3387
n-Tricosane (C23) | 324.6322 | 13.1378 | 6.5 | 0.98677 | 7.5296e-09 | 2.4443
n-Tetracosane (C24) | 338.659 | 13.6979 | 6.5 | 0.98677 | 7.5296e-09 | 2.55
n-Pentacosane (C25) | 352.6858 | 14.3532 | 6.5 | 0.98677 | 7.5296e-09 | 2.6556
n-Hexacosane (C26) | 366.7126 | 14.9222 | 6.5 | 0.98677 | 7.5296e-09 | 2.7612
n-Heptacosane (C27) | 380.7394 | 15.4914 | 6.5 | 0.98677 | 7.5296e-09 | 2.8668
n-Octacosane (C28) | 394.7662 | 15.939 | 6.5 | 0.98677 | 7.5296e-09 | 2.9724
n-Nonacosane (C29) | 408.793 | 16.6411 | 6.5 | 0.98677 | 7.5296e-09 | 3.078
n-Triacontane (C30) | 422.8198 | 17.061 | 6.5 | 0.98677 | 7.5296e-09 | 3.1837
n-Hentriacontane (C31) | 436.8466 | 17.7826 | 6.5 | 0.98677 | 7.5296e-09 | 3.2893
n-Dotriacontane (C32) | 450.8734 | 18.1835 | 6.5 | 0.98677 | 7.5296e-09 | 3.3949
n-Tritriacontane (C33) | 464.9 | 20.26 | 6.5 | 0.98677 | 7.5296e-09 | 3.5005
n-Tetratriacontane (C34) | 478.927 | 19.4965 | 6.5 | 0.98677 | 7.5296e-09 | 3.6061
n-Pentatriacontane (C35) | 493 | 21.48 | 6.5 | 0.98677 | 7.5296e-09 | 3.7121
n-Hexatriacontane (C36) | 506.9806 | 20.4297 | 6.5 | 0.98677 | 7.5296e-09 | 3.8174
n-Heptatriacontane (C37) | 521 | 22.69 | 6.5 | 0.98677 | 7.5296e-09 | 3.9229
n-Octatriacontane (C38) | 535 | 23.3 | 6.5 | 0.98677 | 7.5296e-09 | 4.0283
n-Nonatriacontane (C39) | 549.1 | 23.91 | 6.5 | 0.98677 | 7.5296e-09 | 4.1345
n-Tetracontane (C40) | 563.1 | 24.24 | 6.5 | 0.98677 | 7.5296e-09 | 4.2399

## Molar absorption spectra
Reference | 3 | 4 | 5 | 6 | 7 | 1** | 2** | 2** | 2** | 2** |  | 2** | 2** | 2** | 2** | 2** | 2** | 2** | 1* | 1** | 2** | 2** | 2** | 2** | 2** | 2** | 2** | 2** | 2** | 2** | 2** | 1* | 1* | 2** | 2** | 2** | 2** | 1* | 1* | 2** | 2** | 2** | 2** | 1** | 2** | 2** | 1* | 1* | 2** | 2** | 1' | 1*
Solvent used | NA | NA | NA | NA | NA | Cyclohexane | Ethanol | Isooctane | Hexane | Isooctane |  | Hexane | Ethanol | Ethanol | Ethanol | Ethanol | Ethanol | Ethanol | Cyclohexane | Cyclohexane | Cyclohexane/Ethanol | Cyclohexane/Ethanol | Cyclohexane/Ethanol | Cyclohexane/Ethanol | Ethanol | Isooctane | Isooctane | Isooctane | Isooctane | Isooctane | Ethanol | Cyclohexane | Cyclohexane | Hexane | Hexane | Hexane | Hexane | Cyclohexane | Cyclohexane | Ethanol | Ethanol | Ethanol | Ethanol | Cyclohexane | Benzene | Ethanol | Cyclohexane | Cyclohexane | Ethanol | Ethanol | Cyclohexane | Cyclohexane
Proxy used? | [6 empty] | Yes | Yes | Yes | Yes | [5 empty] | Yes | Yes | Yes |  |  | Yes | Yes | Yes | Yes |  |  | Yes | Yes | Yes | Yes |  |  |  | Yes | Yes | Yes | Yes |  |  |  | Yes | Yes | Yes
| Benzene | Toluene | Ethylbenzene | p/m-Xylene | o-Xylene | Naphthalene | C1-Naphthalene | C2-Naphthalenes | C3-Naphthalenes | C4-Naphthalenes | Biphenyl | Dibenzofuran | Acenaphthylene | Acenaphthene | Fluorene | C1-Fluorenes | C2-Fluorenes | C3-Fluorenes | Anthracene | Phenanthrene | C1-Phenanthrenes/Anthracenes | C2-Phenanthrenes/Anthracenes | C3-Phenanthrenes/Anthracenes | C4-Phenanthrenes/Anthracenes | Retene | Dibenzothiophene | C1-Dibenzothiophenes | C2-Dibenzothiophenes | C3-Dibenzothiophenes | C4-Dibenzothiophenes | Benzo(b)fluorene | Fluoranthene | Pyrene | C1-Fluoranthenes/Pyrenes | C2-Fluoranthenes/Pyrenes | C3-Fluoranthenes/Pyrenes | C4-Fluoranthenes/Pyrenes | Benzo[a]anthracene | Chrysene/Triphenylene | C1-Chrysenes | C2-Chrysenes | C3-Chrysenes | C4-Chrysenes | Benzo[b]fluoranthene | Benzo[k]fluoranthene | Benzo[a]fluoranthene | Benzo[e]pyrene | Benzo[a]pyrene | Perylene | Indeno[1,2,3-cd]pyrene | Dibenzo[a,h]anthracene | Benzo[g,h,i]perylene | n-Nonane (C9) | n-Decane (C10) | n-Undecane (C11) | n-Dodecane (C12) | n-Tridecane (C13) | 2,6,10 Trimethyldodecane (1380) | n-Tetradecane (C14) | 2,6,10 Trimethyltridecane (1470) | n-Pentadecane (C15) | n-Hexadecane (C16) | Norpristane (1650) | n-Heptadecane (C17) | Pristane | n-Octadecane (C18) | Phytane | n-Nonadecane (C19) | n-Eicosane (C20) | n-Heneicosane (C21) | n-Docosane (C22) | n-Tricosane (C23) | n-Tetracosane (C24) | n-Pentacosane (C25) | n-Hexacosane (C26) | n-Heptacosane (C27) | n-Octacosane (C28) | n-Nonacosane (C29) | n-Triacontane (C30) | n-Hentriacontane (C31) | n-Dotriacontane (C32) | n-Tritriacontane (C33) | n-Tetratriacontane (C34) | n-Pentatriacontane (C35) | n-Hexatriacontane (C36) | n-Heptatriacontane (C37) | n-Octatriacontane (C38) | n-Nonatriacontane (C39) | n-Tetracontane (C40)
λ | [5 empty] | e(λ) | e(λ) | e(λ) | e(λ) | e(λ) |  | e(λ) | e(λ) | e(λ) | e(λ) | e(λ) | e(λ) | e(λ) | e(λ) | e(λ) | e(λ) | e(λ) | e(λ) | e(λ) | e(λ) | e(λ) | e(λ) | e(λ) | e(λ) | e(λ) | e(λ) | e(λ) | e(λ) | e(λ) | e(λ) | e(λ) | e(λ) | e(λ) | e(λ) | e(λ) | e(λ) | e(λ) | e(λ) | e(λ) | e(λ) | e(λ) | e(λ) | e(λ) | e(λ) | e(λ) | e(λ) | e(λ)
(nm) | [5 empty] | (L/mol/cm) | (L/mol/cm) | (L/mol/cm) | (L/mol/cm) | (L/mol/cm) |  | (L/mol/cm) | (L/mol/cm) | (L/mol/cm) | (L/mol/cm) | (L/mol/cm) | (L/mol/cm) | (L/mol/cm) | (L/mol/cm) | (L/mol/cm) | (L/mol/cm) | (L/mol/cm) | (L/mol/cm) | (L/mol/cm) | (L/mol/cm) | (L/mol/cm) | (L/mol/cm) | (L/mol/cm) | (L/mol/cm) | (L/mol/cm) | (L/mol/cm) | (L/mol/cm) | (L/mol/cm) | (L/mol/cm) | (L/mol/cm) | (L/mol/cm) | (L/mol/cm) | (L/mol/cm) | (L/mol/cm) | (L/mol/cm) | (L/mol/cm) | (L/mol/cm) | (L/mol/cm) | (L/mol/cm) | (L/mol/cm) | (L/mol/cm) | (L/mol/cm) | (L/mol/cm) | (L/mol/cm) | (L/mol/cm) | (L/mol/cm) | (L/mol/cm)
280 | 0 | 0 | 0 | 0 | 0 | 5789 | 3793 | 3586 | 6611 | 3586 |  | 15285 | 1201 | 6066 | 5464 | 5464 | 5464 | 5464 | 9 | 9790 | 384 | 384 | 384 | 384 | 14613 | 1109 | 1109 | 1109 | 1109 | 1109 | 8223 | 14867 | 4000 | 5577 | 5576.7349 | 5576.7349 | 5576.7349 | 47317 | 11019 | 13208 | 13208 | 13208 | 13208 | 24257 | 16643 | 10200 | 40886 | 28152 | 2153 | 20922 | 39952 | 22909
281 | 0 | 0 | 0 | 0 | 0 | 5122 | 3750 | 3537 | 6763 | 3537 |  | 15763 | 1188 | 5990 | 4867 | 4867 | 4867 | 4867 | 91 | 10257 | 359 | 359 | 359 | 359 | 13451 | 1200 | 1200 | 1200 | 1200 | 1200 | 8514 | 14067 | 4000 | 4648 | 4648.0415 | 4648.0415 | 4648.0415 | 43415 | 11072 | 11786 | 11786 | 11786 | 11786 | 23636 | 18130 | 9988 | 32751 | 30544 | 2081 | 20169 | 39949 | 23399
282 | 0 | 0 | 0 | 0 | 0 | 4724 | 3541 | 3441 | 7163 | 3441 |  | 15429 | 1188 | 5847 | 4539 | 4539 | 4539 | 4539 | 173 | 11000 | 328 | 328 | 328 | 328 | 12909 | 1333 | 1333 | 1333 | 1333 | 1333 | 9125 | 15323 | 4000 | 3537 | 3536.633 | 3536.633 | 3536.633 | 41098 | 11259 | 10759 | 10759 | 10759 | 10759 | 23464 | 19404 | 9590 | 28846 | 33905 | 2011 | 19417 | 43362 | 23400
283 | 0 | 0 | 0 | 0 | 0 | 3618 | 3383 | 3442 | 7586 | 3442 |  | 14635 | 1244 | 5708 | 4283 | 4283 | 4283 | 4283 | 255 | 9531 | 310 | 310 | 310 | 310 | 12136 | 1369 | 1369 | 1369 | 1369 | 1369 | 10007 | 16489 | 4000 | 3192 | 3192.3096 | 3192.3096 | 3192.3096 | 44512 | 11393 | 10164 | 10164 | 10164 | 10164 | 22753 | 21104 | 9578 | 26241 | 40269 | 1966 | 18476 | 52089 | 24221
284 | 0 | 0 | 0 | 0 | 0 | 3876 | 3308 | 3396 | 7412 | 3396 |  | 14324 | 1288 | 5832 | 4136 | 4136 | 4136 | 4136 | 338 | 7509 | 297 | 297 | 297 | 297 | 11171 | 1540 | 1540 | 1540 | 1540 | 1540 | 11231 | 14886 | 4000 | 2982 | 2981.8102 | 2981.8102 | 2981.8102 | 56707 | 11285 | 9941 | 9941 | 9941 | 9941 | 22041 | 24081 | 9567 | 26236 | 45750 | 1900 | 18268 | 72776 | 25071
285 | 0 | 0 | 0 | 0 | 0 | 3878 | 3206 | 3350 | 6996 | 3350 |  | 14167 | 1380 | 6028 | 4134 | 4134 | 4134 | 4134 | 420 | 6225 | 275 | 275 | 275 | 275 | 11912 | 1667 | 1667 | 1667 | 1667 | 1667 | 11628 | 12032 | 4000 | 2849 | 2849.312 | 2849.312 | 2849.312 | 72195 | 10777 | 9830 | 9830 | 9830 | 9830 | 21151 | 24184 | 9750 | 28509 | 47700 | 1815 | 18924 | 84161 | 26252
286 | 0 | 0 | 0 | 0 | 0 | 3774 | 3200 | 3213 | 6453 | 3213 |  | 14308 | 1530 | 6090 | 4278 | 4278 | 4278 | 4278 | 502 | 5585 | 262 | 262 | 262 | 262 | 12823 | 1875 | 1875 | 1875 | 1875 | 1875 | 10855 | 12930 | 4000 | 2770 | 2769.555 | 2769.555 | 2769.555 | 86707 | 9949 | 9834 | 9834 | 9834 | 9834 | 20170 | 24076 | 9641 | 32408 | 46739 | 1774 | 20454 | 88521 | 27488
287 | 0 | 0 | 0 | 0 | 0 | 3934 | 2986 | 3126 | 5951 | 3126 |  | 14005 | 1777 | 6223 | 4854 | 4854 | 4854 | 4854 | 584 | 4765 | 254 | 254 | 254 | 254 | 13366 | 2628 | 2628 | 2628 | 2628 | 2628 | 9456 | 32235 | 4000 | 2754 | 2754.1653 | 2754.1653 | 2754.1653 | 88781 | 9467 | 9506 | 9506 | 9506 | 9506 | 20625 | 22796 | 9727 | 36957 | 42071 | 1715 | 20961 | 87380 | 29791
288 | 0 | 0 | 0 | 0 | 0 | 4100 | 2852 | 2876 | 5617 | 2876 |  | 12740 | 1993 | 6505 | 5703 | 5703 | 5703 | 5703 | 667 | 4679 | 248 | 248 | 248 | 248 | 13859 | 3409 | 3409 | 3409 | 3409 | 3409 | 9137 | 41800 | 4000 | 2818 | 2818.026 | 2818.026 | 2818.026 | 87805 | 9093 | 9226 | 9226 | 9226 | 9226 | 22964 | 22794 | 9910 | 43620 | 38108 | 1638 | 21477 | 85003 | 32660
289 | 0 | 0 | 0 | 0 | 0 | 3777 | 2601 | 2468 | 5370 | 2468 |  | 11469 | 2210 | 6724 | 6397 | 6397 | 6397 | 6397 | 749 | 5514 | 240 | 240 | 240 | 240 | 11976 | 2635 | 2635 | 2635 | 2635 | 2635 | 9139 | 29742 | 4000 | 2883 | 2883.3011 | 2883.3011 | 2883.3011 | 70122 | 8986 | 8983 | 8983 | 8983 | 8983 | 24763 | 23218 | 10092 | 57275 | 32999 | 1602 | 22688 | 82056 | 36218
290 | 0 | 0 | 0 | 0 | 0 | 3117 | 2263 | 2270 | 5180 | 2270 |  | 10326 | 2522 | 6792 | 6248 | 6248 | 6248 | 6248 | 831 | 6258 | 235 | 235 | 235 | 235 | 10599 | 1214 | 1214 | 1214 | 1214 | 1214 | 9354 | 16344 | 4000 | 3018 | 3018.2138 | 3018.2138 | 3018.2138 | 55000 | 9092 | 8885 | 8885 | 8885 | 8885 | 26294 | 24066 | 10281 | 59711 | 30625 | 1566 | 23720 | 75978 | 40629
291 | 0 | 0 | 0 | 0 | 0 | 2369 | 1947 | 1791 | 5248 | 1791 |  | 9199 | 2754 | 6707 | 5828 | 5828 | 5828 | 5828 | 913 | 7372 | 238 | 238 | 238 | 238 | 9521 | 559 | 559 | 559 | 559 | 559 | 9356 | 8396 | 4195 | 3088 | 3088.0193 | 3088.0193 | 3088.0193 | 39146 | 9653 | 8688 | 8688 | 8688 | 8688 | 26660 | 26617 | 10067 | 50439 | 29574 | 1496 | 28704 | 69899 | 44034
292 | 0 | 0 | 0 | 0 | 0 | 1704 | 1660 | 1474 | 5359 | 1474 |  | 8457 | 2951 | 6399 | 5500 | 5500 | 5500 | 5500 | 995 | 8946 | 238 | 238 | 238 | 238 | 8581 | 301 | 301 | 301 | 301 | 301 | 9251 | 4559 | 4195 | 3269 | 3269.3393 | 3269.3393 | 3269.3393 | 29268 | 10107 | 8791 | 8791 | 8791 | 8791 | 26038 | 27465 | 10059 | 35313 | 30113 | 1446 | 28974 | 63631 | 44545
293 | 0 | 0 | 0 | 0 | 0 | 1160 | 1318 | 1100 | 5370 | 1100 |  | 8022 | 3228 | 5968 | 5435 | 5435 | 5435 | 5435 | 1078 | 12825 | 241 | 241 | 241 | 241 | 8161 | 166 | 166 | 166 | 166 | 166 | 8939 | 3045 | 4293 | 3461 | 3461.2263 | 3461.2263 | 3461.2263 | 25366 | 10855 | 9102 | 9102 | 9102 | 9102 | 26403 | 30867 | 10046 | 25392 | 34005 | 1397 | 29247 | 59639 | 38811
294 | 0 | 0 | 0 | 0 | 0 | 834 | 1011 | 984 | 5610 | 984 |  | 7852 | 3357 | 5565 | 5308 | 5308 | 5308 | 5308 | 1160 | 14400 | 250 | 250 | 250 | 250 | 7907 | 58 | 58 | 58 | 58 | 58 | 8738 | 2513 | 4341 | 3631 | 3630.7805 | 3630.7805 | 3630.7805 | 14634 | 11764 | 9423 | 9423 | 9423 | 9423 | 25782 | 32993 | 10432 | 20672 | 40105 | 1320 | 28356 | 65141 | 35815
295 | 0 | 0 | 0 | 0 | 0 | 679 | 677 | 893 | 5740 | 893 |  | 7847 | 3500 | 5190 | 4728 | 4728 | 4728 | 4728 | 1242 | 9934 | 268 | 268 | 268 | 268 | 8799 | 24 | 24 | 24 | 24 | 24 | 8740 | 2161 | 4390 | 4250 | 4250.0105 | 4250.0105 | 4250.0105 | 11707 | 11977 | 9981 | 9981 | 9981 | 9981 | 24174 | 35118 | 10425 | 16441 | 44349 | 1261 | 28003 | 98356 | 32672
296 | 0 | 0 | 0 | 0 | 0 | 523 | 537 | 799 | 5806 | 799 |  | 8263 | 3665 | 4784 | 4212 | 4212 | 4212 | 4212 | 1324 | 4823 | 292 | 292 | 292 | 292 | 9994 | 19 | 19 | 19 | 19 | 19 | 8843 | 1898 | 4245 | 4500 | 4499.5595 | 4499.5595 | 4499.5595 | 9756 | 11817 | 10694 | 10694 | 10694 | 10694 | 21401 | 41499 | 10103 | 14485 | 57596 | 1205 | 28186 | 163461 | 30497
297 | 0 | 0 | 0 | 0 | 0 | 397 | 467 | 695 | 4997 | 695 |  | 8173 | 3709 | 4513 | 4511 | 4511 | 4511 | 4511 | 1324 | 2523 | 331 | 331 | 331 | 331 | 11121 | 19 | 19 | 19 | 19 | 19 | 9262 | 1724 | 4173 | 4818 | 4818.3684 | 4818.3684 | 4818.3684 | 8841 | 10908 | 10577 | 10577 | 10577 | 10577 | 20509 | 44475 | 9619 | 13669 | 64400 | 1165 | 28904 | 148651 | 29129
298 | 0 | 0 | 0 | 0 | 0 | 315 | 421 | 613 | 4301 | 613 |  | 7435 | 3928 | 4257 | 4722 | 4722 | 4722 | 4722 | 1324 | 1239 | 339 | 339 | 339 | 339 | 11882 | 19 | 19 | 19 | 19 | 19 | 10158 | 1461 | 4100 | 5339 | 5339.2468 | 5339.2468 | 5339.2468 | 7439 | 9999 | 10342 | 10342 | 10342 | 10342 | 21144 | 44898 | 9796 | 13178 | 59821 | 1138 | 30515 | 130614 | 28799
299 | 0 | 0 | 0 | 0 | 0 | 319 | 379 | 421 | 3377 | 421 |  | 5319 | 4161 | 4350 | 7487 | 7487 | 7487 | 7487 | 1397 | 508 | 371 | 371 | 371 | 371 | 14057 | 20 | 20 | 20 | 20 | 20 | 11270 | 1555 | 5800 | 5717 | 5717.4187 | 5717.4187 | 5717.4187 | 8902 | 8823 | 10345 | 10345 | 10345 | 10345 | 22317 | 41491 | 9781 | 12524 | 48621 | 1113 | 32825 | 103655 | 30154
300 | 0 | 0 | 0 | 0 | 0 | 319 | 338 | 398 | 2129 | 398 |  | 0 | 4210 | 4445 | 9533 | 9533 | 9533 | 9533 | 1322 | 125 | 411 | 411 | 411 | 411 | 14996 | 21 | 21 | 21 | 21 | 21 | 12794 | 1470 | 7500 | 5850 | 5849.921 | 5849.921 | 5849.921 | 9006 | 8341 | 10116 | 10116 | 10116 | 10116 | 25821 | 41064 | 9962 | 12195 | 37601 | 1039 | 34808 | 85238 | 34217
301 | 0 | 0 | 0 | 0 | 0 | 278 | 301 | 404 | 1711 | 404 | 0 | 0 | 4359 | 4241 | 8591 | 8591 | 8591 | 8591 | 1343 | 125 | 433 | 433 | 433 | 433 | 14981 | 22 | 22 | 22 | 22 | 22 | 13871 | 1653 | 8750 | 5985 | 5985.494 | 5985.494 | 5985.494 | 7982 | 8288 | 9550 | 9550 | 9550 | 9550 | 30222 | 40636 | 9762 | 13167 | 27636 | 1016 | 35884 | 55432 | 39730
302 | 0 | 0 | 0 | 0 | 0 | 286 | 297 | 433 | 1358 | 433 | 0 | 0 | 4670 | 3651 | 7652 | 7652 | 7652 | 7652 | 1365 | 125 | 446 | 446 | 446 | 446 | 12176 | 25 | 25 | 25 | 25 | 25 | 15567 | 1748 | 9375 | 6337 | 6337.0918 | 6337.0918 | 6337.0918 | 6897 | 8795 | 9386 | 9386 | 9386 | 9386 | 38030 | 38718 | 9752 | 13976 | 20407 | 960 | 37316 | 45557 | 54805
303 | 0 | 0 | 0 | 0 | 0 | 294 | 340 | 484 | 1018 | 484 | 0 | 0 | 5004 | 2835 | 5603 | 5603 | 5603 | 5603 | 1443 | 125 | 452 | 452 | 452 | 452 | 8000 | 28 | 28 | 28 | 28 | 28 | 16305 | 1932 | 10000 | 6633 | 6633 | 6633 | 6633 | 4090 | 9890 | 9456 | 9456 | 9456 | 9456 | 40545 | 39354 | 9933 | 14623 | 14150 | 906 | 39641 | 36631 | 58719
304 | 0 | 0 | 0 | 0 | 0 | 253 | 423 | 440 | 837 | 440 | 0 | 0 | 5240 | 2675 | 3183 | 3183 | 3183 | 3183 | 1465 | 125 | 468 | 468 | 468 | 468 | 5506 | 31 | 31 | 31 | 31 | 31 | 15574 | 2115 | 11250 | 6865 | 6864.5172 | 6864.5172 | 6864.5172 | 3475 | 10906 | 9789 | 9789 | 9789 | 9789 | 27281 | 39777 | 9171 | 14782 | 9749 | 856 | 39110 | 29793 | 54811
305 | 0 | 0 | 0 | 0 | 0 | 227 | 449 | 410 | 741 | 410 | 0 | 0 | 5878 | 3029 | 1208 | 1208 | 1208 | 1208 | 1568 | 125 | 496 | 496 | 496 | 496 | 3573 | 34 | 34 | 34 | 34 | 34 | 13725 | 2209 | 11875 | 7351 | 7351.0605 | 7351.0605 | 7351.0605 | 3246 | 12295 | 9991 | 9991 | 9991 | 9991 | 17063 | 41052 | 9431 | 14779 | 8210 | 828 | 36792 | 26942 | 45090
306 | 0 | 0 | 0 | 0 | 0 | 230 | 419 | 388 | 712 | 388 | 0 | 0 | 6016 | 2991 | 788 | 788 | 788 | 788 | 1782 | 125 | 520 | 520 | 520 | 520 | 2468 | 37 | 37 | 37 | 37 | 37 | 12095 | 2393 | 12500 | 7872 | 7871.9078 | 7871.9078 | 7871.9078 | 3222 | 13017 | 10492 | 10492 | 10492 | 10492 | 10881 | 43603 | 9519 | 14612 | 5973 | 809 | 31974 | 25989 | 35837
307 | 0 | 0 | 0 | 0 | 0 | 209 | 356 | 394 | 745 | 394 | 0 | 0 | 6228 | 2575 | 584 | 584 | 584 | 584 | 1777 | 125 | 604 | 604 | 604 | 604 | 1370 | 41 | 41 | 41 | 41 | 41 | 11687 | 2665 | 12069 | 9290 | 9289.6639 | 9289.6639 | 9289.6639 | 3282 | 13177 | 11371 | 11371 | 11371 | 11371 | 8914 | 49132 | 8961 | 14446 | 5364 | 791 | 27335 | 24277 | 26893
308 | 0 | 0 | 0 | 0 | 0 | 209 | 292 | 428 | 754 | 428 | 0 | 0 | 6522 | 2142 | 423 | 423 | 423 | 423 | 1773 | 125 | 653 | 653 | 653 | 653 | 1056 | 43 | 43 | 43 | 43 | 43 | 11424 | 2938 | 11854 | 9772 | 9772.3722 | 9772.3722 | 9772.3722 | 3378 | 12589 | 11908 | 11908 | 11908 | 11908 | 7217 | 54662 | 9129 | 13955 | 4928 | 782 | 21535 | 23038 | 20414
309 | 0 | 0 | 0 | 0 | 0 | 180 | 276 | 679 | 661 | 679 | 0 | 0 | 0 | 1761 | 343 | 343 | 343 | 343 | 1851 | 125 | 700 | 700 | 700 | 700 | 785 | 50 | 50 | 50 | 50 | 50 | 11426 | 3211 | 11639 | 10957 | 10957.2104 | 10957.2104 | 10957.2104 | 3571 | 11573 | 12589 | 12589 | 12589 | 12589 | 6684 | 60192 | 9119 | 13789 | 4228 | 773 | 19307 | 21609 | 15675
310 | 0 | 0 | 0 | 0 | 0 | 148 | 283 | 792 | 592 | 792 | 0 | 0 | 0 | 1587 | 289 | 289 | 289 | 289 | 1954 | 125 | 761 | 761 | 761 | 761 | 715 | 60 | 60 | 60 | 60 | 60 | 12106 | 3037 | 11208 | 11868 | 11867.794 | 11867.794 | 11867.794 | 3908 | 9595 | 13059 | 13059 | 13059 | 13059 | 5973 | 64870 | 9109 | 13947 | 3976 | 773 | 17169 | 20848 | 12176
311 | 0 | 0 | 0 | 0 | 0 | 128 | 293 | 625 | 515 | 625 | 0 | 0 | 0 | 1447 | 0 | 0 | 0 | 0 | 1951 | 125 | 844 | 844 | 844 | 844 | 631 | 72 | 72 | 72 | 72 | 72 | 12679 | 3131 | 10992 | 12338 | 12338.4328 | 12338.4328 | 12338.4328 | 4185 | 7991 | 12915 | 12915 | 12915 | 12915 | 5800 | 67847 | 9100 | 14431 | 3812 | 782 | 17350 | 18754 | 10249
312 | 0 | 0 | 0 | 0 | 0 | 148 | 293 | 521 | 509 | 521 | 0 | 0 | 0 | 1349 | 0 | 0 | 0 | 0 | 1945 | 125 | 902 | 902 | 902 | 902 | 606 | 78 | 78 | 78 | 78 | 78 | 13589 | 2957 | 10777 | 13456 | 13456.4344 | 13456.4344 | 13456.4344 | 4317 | 7429 | 12342 | 12342 | 12342 | 12342 | 5359 | 51248 | 9267 | 14916 | 3700 | 782 | 18783 | 17232 | 8627
313 | 0 | 0 | 0 | 0 | 0 | 231 | 268 | 435 | 492 | 435 | 0 | 0 | 0 | 1273 | 0 | 0 | 0 | 0 | 1831 | 125 | 981 | 981 | 981 | 981 | 582 | 89 | 89 | 89 | 89 | 89 | 14733 | 3052 | 11177 | 13458 | 13457.6739 | 13457.6739 | 13457.6739 | 4461 | 7001 | 9936 | 9936 | 9936 | 9936 | 5276 | 28267 | 9443 | 15725 | 3559 | 782 | 20215 | 15900 | 7691
314 | 0 | 0 | 0 | 0 | 0 | 228 | 236 | 403 | 419 | 403 | 0 | 0 | 0 | 1214 | 0 | 0 | 0 | 0 | 1823 | 125 | 1028 | 1028 | 1028 | 1028 | 583 | 98 | 98 | 98 | 98 | 98 | 15791 | 3056 | 12255 | 13458 | 13458.2936 | 13458.2936 | 13458.2936 | 4563 | 7081 | 8566 | 8566 | 8566 | 8566 | 5372 | 15924 | 9431 | 17348 | 3749 | 792 | 22718 | 14282 | 6779
315 | 0 | 0 | 0 | 0 | 0 | 123 | 200 | 423 | 340 | 423 | 0 | 0 | 0 | 1172 | 0 | 0 | 0 | 0 | 1928 | 143 | 1053 | 1053 | 1053 | 1053 | 583 | 106 | 106 | 106 | 106 | 106 | 17721 | 3061 | 13333 | 12429 | 12428.5367 | 12428.5367 | 12428.5367 | 4605 | 7749 | 7943 | 7943 | 7943 | 7943 | 5378 | 13794 | 9606 | 19621 | 3929 | 783 | 26651 | 13234 | 6255
316 | 0 | 0 | 0 | 0 | 0 | 80 | 168 | 487 | 336 | 487 | 0 | 0 | 0 | 1068 | 0 | 0 | 0 | 0 | 2031 | 160 | 1091 | 1091 | 1091 | 1091 | 609 | 116 | 116 | 116 | 116 | 116 | 19436 | 3244 | 16448 | 12430 | 12429.6815 | 12429.6815 | 12429.6815 | 4485 | 8818 | 8005 | 8005 | 8005 | 8005 | 5743 | 11664 | 9597 | 22544 | 3760 | 801 | 35048 | 13230 | 5641
317 | 0 | 0 | 0 | 0 | 0 | 71 | 179 | 537 | 433 | 537 | 0 | 0 | 0 | 849 | 0 | 0 | 0 | 0 | 2055 | 143 | 1109 | 1109 | 1109 | 1109 | 636 | 129 | 129 | 129 | 129 | 129 | 17935 | 3428 | 18883 | 12645 | 12645.4707 | 12645.4707 | 12645.4707 | 4581 | 10074 | 8576 | 8576 | 8576 | 8576 | 5750 | 10812 | 9775 | 25792 | 3509 | 801 | 33266 | 14175 | 5327
318 | 0 | 0 | 0 | 0 | 0 | 58 | 368 | 501 | 491 | 501 | 0 | 0 | 0 | 765 | 0 | 0 | 0 | 0 | 2106 | 125 | 1144 | 1144 | 1144 | 1144 | 637 | 133 | 133 | 133 | 133 | 133 | 15624 | 3522 | 24713 | 13012 | 13012.1781 | 13012.1781 | 13012.1781 | 4340 | 10795 | 9550 | 9550 | 9550 | 9550 | 5935 | 8681 | 9761 | 24162 | 3167 | 801 | 25456 | 15879 | 4972
319 | 0 | 0 | 0 | 0 | 0 | 30 | 481 | 349 | 464 | 349 | 0 | 0 | 0 | 982 | 0 | 0 | 0 | 0 | 2126 | 125 | 1172 | 1172 | 1172 | 1172 | 612 | 123 | 123 | 123 | 123 | 123 | 11452 | 3706 | 29864 | 13934 | 13934.4554 | 13934.4554 | 13934.4554 | 4243 | 11490 | 10715 | 10715 | 10715 | 10715 | 6031 | 8253 | 9653 | 21395 | 3131 | 810 | 17167 | 16446 | 4641
320 | 0 | 0 | 0 | 0 | 0 | 21 | 409 | 316 | 306 | 316 | 0 | 0 | 0 | 1818 | 0 | 0 | 0 | 0 | 2120 | 125 | 1221 | 1221 | 1221 | 1221 | 564 | 117 | 117 | 117 | 117 | 117 | 8995 | 3979 | 31621 | 14585 | 14585.4556 | 14585.4556 | 14585.4556 | 4231 | 11837 | 11827 | 11827 | 11827 | 11827 | 6127 | 8250 | 9173 | 19440 | 3094 | 810 | 11671 | 17768 | 4382
321 | 0 | 0 | 0 | 0 | 0 | 20 | 224 | 308 | 276 | 308 | 0 | 0 | 0 | 1755 | 0 | 0 | 0 | 0 | 2307 | 125 | 1272 | 1272 | 1272 | 1272 | 497 | 126 | 126 | 126 | 126 | 126 | 6369 | 4340 | 28919 | 15801 | 15800.8336 | 15800.8336 | 15800.8336 | 4460 | 11837 | 12817 | 12817 | 12817 | 12817 | 6314 | 8248 | 8649 | 16346 | 2839 | 829 | 9353 | 18335 | 4138
322 | 0 | 0 | 0 | 0 | 0 | 22 | 121 | 436 | 299 | 436 | 0 | 0 | 0 | 1202 | 0 | 0 | 0 | 0 | 2356 | 125 | 1333 | 1333 | 1333 | 1333 | 477 | 123 | 123 | 123 | 123 | 123 | 6372 | 4792 | 26216 | 17706 | 17705.9813 | 17705.9813 | 17705.9813 | 4652 | 11489 | 13578 | 13578 | 13578 | 13578 | 6409 | 7820 | 7099 | 15530 | 2588 | 858 | 7928 | 19089 | 3952
323 | 0 | 0 | 0 | 0 | 0 | 15 | 0 | 636 | 287 | 636 | 0 | 0 | 0 | 655 | 0 | 0 | 0 | 0 | 2677 | 158 | 1429 | 1429 | 1429 | 1429 | 458 | 127 | 127 | 127 | 127 | 127 | 7489 | 5154 | 23513 | 19624 | 19624.1114 | 19624.1114 | 19624.1114 | 4857 | 8255 | 13895 | 13895 | 13895 | 13895 | 6685 | 8243 | 6060 | 14551 | 2729 | 878 | 6593 | 18040 | 3775
324 | 0 | 0 | 0 | 0 | 0 | 12 | 0 | 1008 | 227 | 1008 | 0 | 0 | 0 | 357 | 0 | 0 | 0 | 0 | 2838 | 190 | 1497 | 1497 | 1497 | 1497 | 449 | 141 | 141 | 141 | 141 | 141 | 6910 | 5516 | 20811 | 23545 | 23545.0708 | 23545.0708 | 23545.0708 | 5447 | 5502 | 13804 | 13804 | 13804 | 13804 | 6780 | 7816 | 4006 | 13735 | 2869 | 899 | 6150 | 16994 | 3648
325 | 0 | 0 | 0 | 0 | 0 | 0 | 0 | 995 | 134 | 995 | 0 | 0 | 0 | 184 | 0 | 0 | 0 | 0 | 2668 | 158 | 1569 | 1569 | 1569 | 1569 | 431 | 134 | 134 | 134 | 134 | 134 | 5124 | 5164 | 18108 | 27307 | 27306.7491 | 27306.7491 | 27306.7491 | 5881 | 3684 | 12618 | 12618 | 12618 | 12618 | 6966 | 7600 | 3558 | 13244 | 3054 | 919 | 5440 | 13951 | 3648
326 | 0 | 0 | 0 | 0 | 0 | 0 | 0 | 482 | 96 | 482 | 0 | 0 | 0 | 56 | 0 | 0 | 0 | 0 | 2334 | 125 | 1701 | 1701 | 1701 | 1701 | 387 | 141 | 141 | 141 | 141 | 141 | 4782 | 4990 | 15405 | 30258 | 30257.9848 | 30257.9848 | 30257.9848 | 6314 | 2561 | 11324 | 11324 | 11324 | 11324 | 7063 | 7385 | 2920 | 14865 | 3239 | 941 | 5978 | 12429 | 3733
327 | 0 | 0 | 0 | 0 | 0 | 0 | 0 | 359 | 73 | 359 | 0 | 0 | 0 | 0 | 0 | 0 | 0 | 0 | 2221 | 125 | 1866 | 1866 | 1866 | 1866 | 373 | 145 | 145 | 145 | 145 | 145 | 3978 | 4726 | 12703 | 32035 | 32035.3889 | 32035.3889 | 32035.3889 | 6422 | 1412 | 9652 | 9652 | 9652 | 9652 | 7248 | 6957 | 2696 | 17301 | 3781 | 963 | 5982 | 11096 | 3953
328 | 0 | 0 | 0 | 0 | 0 | 0 | 0 | 189 | 0 | 189 | 0 | 0 | 0 | 0 | 0 | 0 | 0 | 0 | 2367 | 125 | 2023 | 2023 | 2023 | 2023 | 315 | 134 | 134 | 134 | 134 | 134 | 3125 | 4464 | 11351 | 28589 | 28589.0682 | 28589.0682 | 28589.0682 | 6422 | 957 | 7594 | 7594 | 7594 | 7594 | 7435 | 6530 | 2489 | 18923 | 3963 | 985 | 6165 | 9954 | 4285
329 | 0 | 0 | 0 | 0 | 0 | 0 | 0 | 0 | 0 | 0 | 0 | 0 | 0 | 0 | 0 | 0 | 0 | 0 | 2513 | 173 | 2219 | 2219 | 2219 | 2219 | 297 | 61 | 61 | 61 | 61 | 61 | 2630 | 4379 | 10000 | 21753 | 21753.0421 | 21753.0421 | 21753.0421 | 6386 | 316 | 5091 | 5091 | 5091 | 5091 | 7530 | 6528 | 2537 | 19895 | 4413 | 985 | 5990 | 9380 | 5033
330 | 0 | 0 | 0 | 0 | 0 | 0 | 0 | 0 | 0 | 0 | 0 | 0 | 0 | 0 | 0 | 0 | 0 | 0 | 2618 | 220 | 2433 | 2433 | 2433 | 2433 | 310 | 25 | 25 | 25 | 25 | 25 | 2483 | 4294 | 12136 | 15635 | 15635.0761 | 15635.0761 | 15635.0761 | 6240 | 182 | 3532 | 3532 | 3532 | 3532 | 7896 | 5673 | 2533 | 26232 | 4686 | 1008 | 5994 | 10136 | 6189
331 | 0 | 0 | 0 | 0 | 0 | 0 | 0 | 0 | 0 | 0 | 0 | 0 | 0 | 0 | 0 | 0 | 0 | 0 | 3017 | 173 | 2608 | 2608 | 2608 | 2608 | 317 | 0 | 0 | 0 | 0 | 0 | 2512 | 4210 | 15930 | 13795 | 13795.2635 | 13795.2635 | 13795.2635 | 5952 | 130 | 2624 | 2624 | 2624 | 2624 | 8081 | 5671 | 2632 | 32246 | 4958 | 1020 | 6534 | 11364 | 6785
332 | 0 | 0 | 0 | 0 | 0 | 0 | 0 | 0 | 0 | 0 | 0 | 0 | 0 | 0 | 0 | 0 | 0 | 0 | 3395 | 12 | 2672 | 2672 | 2672 | 2672 | 352 | 0 | 0 | 0 | 0 | 0 | 2484 | 4215 | 19044 | 12812 | 12812.0906 | 12812.0906 | 12812.0906 | 5747 | 101 | 1995 | 1995 | 1995 | 1995 | 8176 | 5669 | 2681 | 40696 | 5318 | 1055 | 6449 | 14112 | 6261
333 | 0 | 0 | 0 | 0 | 0 | 0 | 0 | 0 | 0 | 0 | 0 | 0 | 0 | 0 | 0 | 0 | 0 | 0 | 3935 | 149 | 2644 | 2644 | 2644 | 2644 | 368 | 0 | 0 | 0 | 0 | 0 | 2091 | 4398 | 54082 | 12887 | 12887.2425 | 12887.2425 | 12887.2425 | 5554 | 154 | 1517 | 1517 | 1517 | 1517 | 8452 | 5241 | 2428 | 29474 | 5249 | 1080 | 6898 | 14867 | 5393
334 | 0 | 0 | 0 | 0 | 0 | 0 | 0 | 0 | 0 | 0 | 0 | 0 | 0 | 0 | 0 | 0 | 0 | 0 | 4255 | 12 | 2558 | 2558 | 2558 | 2558 | 376 | 0 | 0 | 0 | 0 | 0 | 1700 | 4581 | 37291 | 13545 | 13545.3428 | 13545.3428 | 13545.3428 | 5108 | 154 | 1369 | 1369 | 1369 | 1369 | 8728 | 5239 | 1992 | 21341 | 5255 | 1131 | 7080 | 16003 | 4592
335 | 0 | 0 | 0 | 0 | 0 | 0 | 0 | 0 | 0 | 0 | 0 | 0 | 0 | 0 | 0 | 0 | 0 | 0 | 4632 | 125 | 2475 | 2475 | 2475 | 2475 | 361 | 0 | 0 | 0 | 0 | 0 | 1398 | 4675 | 19300 | 15119 | 15118.5451 | 15118.5451 | 15118.5451 | 4987 | 154 | 1141 | 1141 | 1141 | 1141 | 8913 | 5235 | 1735 | 13206 | 5086 | 1184 | 7620 | 15808 | 4047
336 | 0 | 0 | 0 | 0 | 0 | 0 | 0 | 0 | 0 | 0 | 0 | 0 | 0 | 0 | 0 | 0 | 0 | 0 | 4981 | 141 | 2450 | 2450 | 2450 | 2450 | 305 | 0 | 0 | 0 | 0 | 0 | 1662 | 4859 | 10101 | 17937 | 17937.0079 | 17937.0079 | 17937.0079 | 5086 | 100 | 984 | 984 | 984 | 984 | 9368 | 5234 | 1633 | 6699 | 4920 | 1253 | 8071 | 14475 | 3650
337 | 0 | 0 | 0 | 0 | 0 | 0 | 0 | 0 | 0 | 0 | 0 | 0 | 0 | 0 | 0 | 0 | 0 | 0 | 5411 | 158 | 2453 | 2453 | 2453 | 2453 | 275 | 0 | 0 | 0 | 0 | 0 | 2759 | 5043 | 8000 | 19877 | 19876.504 | 19876.504 | 19876.504 | 5276 | 260 | 871 | 871 | 871 | 871 | 9464 | 5232 | 1632 | 4907 | 4929 | 1282 | 8342 | 13713 | 3486
338 | 0 | 0 | 0 | 0 | 0 | 0 | 0 | 0 | 0 | 0 | 0 | 0 | 0 | 0 | 0 | 0 | 0 | 0 | 5842 | 174 | 2455 | 2455 | 2455 | 2455 | 243 | 0 | 0 | 0 | 0 | 0 | 4373 | 5405 | 3896 | 24121 | 24120.7052 | 24120.7052 | 24120.7052 | 5456 | 260 | 774 | 774 | 774 | 774 | 9561 | 5230 | 1662 | 3277 | 5025 | 1358 | 9061 | 10860 | 3608
339 | 0 | 0 | 0 | 0 | 0 | 0 | 0 | 0 | 0 | 0 | 0 | 0 | 0 | 0 | 0 | 0 | 0 | 0 | 6300 | 190 | 2458 | 2458 | 2458 | 2458 | 223 | 0 | 0 | 0 | 0 | 0 | 6323 | 5856 | 3130 | 27350 | 27349.5383 | 27349.5383 | 27349.5383 | 5998 | 72 | 723 | 723 | 723 | 723 | 9746 | 4800 | 1726 | 2460 | 5474 | 1422 | 9600 | 9908 | 3956
340 | 0 | 0 | 0 | 0 | 0 | 0 | 0 | 0 | 0 | 0 | 0 | 0 | 0 | 0 | 0 | 0 | 0 | 0 | 5968 | 96 | 2576 | 2576 | 2576 | 2576 | 206 | 0 | 0 | 0 | 0 | 0 | 7096 | 6576 | 941 | 38497 | 38497.2759 | 38497.2759 | 38497.2759 | 6522 | 99 | 675 | 675 | 675 | 675 | 9752 | 4798 | 1865 | 2132 | 6099 | 1471 | 9962 | 7671 | 4387
341 | 0 | 0 | 0 | 0 | 0 | 0 | 0 | 0 | 0 | 0 | 0 | 0 | 0 | 0 | 0 | 0 | 0 | 0 | 4928 | 48 | 2761 | 2761 | 2761 | 2761 | 202 | 0 | 0 | 0 | 0 | 0 | 5769 | 7027 | 879 | 45676 | 45676.2036 | 45676.2036 | 45676.2036 | 7070 | 205 | 638 | 638 | 638 | 638 | 9848 | 4794 | 1900 | 1449 | 6904 | 1488 | 10501 | 6672 | 5036
342 | 0 | 0 | 0 | 0 | 0 | 0 | 0 | 0 | 0 | 0 | 0 | 0 | 0 | 0 | 0 | 0 | 0 | 0 | 4379 | 1 | 3098 | 3098 | 3098 | 3098 | 194 | 0 | 0 | 0 | 0 | 0 | 3135 | 7300 | 815 | 50039 | 50039.1588 | 50039.1588 | 50039.1588 | 7407 | 152 | 603 | 603 | 603 | 603 | 10124 | 4792 | 1654 | 1221 | 8148 | 1523 | 10683 | 6291 | 5584
343 | 0 | 0 | 0 | 0 | 0 | 0 | 0 | 0 | 0 | 0 | 0 | 0 | 0 | 0 | 0 | 0 | 0 | 0 | 3829 | 111 | 3398 | 3398 | 3398 | 3398 | 190 | 0 | 0 | 0 | 0 | 0 | 1263 | 7126 | 753 | 50045 | 50044.9201 | 50044.9201 | 50044.9201 | 7184 | 205 | 624 | 624 | 624 | 624 | 10042 | 4365 | 1358 | 1074 | 9127 | 1541 | 11044 | 5907 | 6410
344 | 0 | 0 | 0 | 0 | 0 | 0 | 0 | 0 | 0 | 0 | 0 | 0 | 0 | 0 | 0 | 0 | 0 | 0 | 3552 | 165 | 3945 | 3945 | 3945 | 3945 | 178 | 0 | 0 | 0 | 0 | 0 | 710 | 6774 | 692 | 47279 | 47279.187 | 47279.187 | 47279.187 | 6985 | 258 | 705 | 705 | 705 | 705 | 10048 | 4363 | 1148 | 765 | 10241 | 1559 | 11405 | 6088 | 7358
345 | 0 | 0 | 0 | 0 | 0 | 0 | 0 | 0 | 0 | 0 | 0 | 0 | 0 | 0 | 0 | 0 | 0 | 0 | 3521 | 193 | 4376 | 4376 | 4376 | 4376 | 164 | 0 | 0 | 0 | 0 | 0 | 340 | 6421 | 660 | 30324 | 30323.547 | 30323.547 | 30323.547 | 6130 | 418 | 803 | 803 | 803 | 803 | 10143 | 3936 | 1092 | 650 | 11176 | 1559 | 11588 | 6656 | 8254
346 | 0 | 0 | 0 | 0 | 0 | 0 | 0 | 0 | 0 | 0 | 0 | 0 | 0 | 0 | 0 | 0 | 0 | 0 | 3517 | 220 | 5012 | 5012 | 5012 | 5012 | 151 | 0 | 0 | 0 | 0 | 0 | 233 | 6158 | 628 | 14629 | 14628.5069 | 14628.5069 | 14628.5069 | 6009 | 391 | 776 | 776 | 776 | 776 | 9970 | 3508 | 766 | 634 | 12245 | 1577 | 11591 | 7222 | 9154
347 | 0 | 0 | 0 | 0 | 0 | 0 | 0 | 0 | 0 | 0 | 0 | 0 | 0 | 0 | 0 | 0 | 0 | 0 | 3943 | 166 | 5559 | 5559 | 5559 | 5559 | 151 | 0 | 0 | 0 | 0 | 0 | 0 | 5805 | 680 | 4324 | 4324.1425 | 4324.1425 | 4324.1425 | 5623 | 204 | 632 | 632 | 632 | 632 | 9886 | 3506 | 366 | 650 | 12960 | 1613 | 11773 | 8167 | 9920
348 | 0 | 0 | 0 | 0 | 0 | 0 | 0 | 0 | 0 | 0 | 0 | 0 | 0 | 0 | 0 | 0 | 0 | 0 | 4238 | 112 | 5772 | 5772 | 5772 | 5772 | 165 | 0 | 0 | 0 | 0 | 0 | 0 | 5631 | 617 | 2392 | 2391.608 | 2391.608 | 2391.608 | 5418 | 150 | 464 | 464 | 464 | 464 | 9893 | 3079 | 487 | 698 | 13053 | 1632 | 11955 | 10249 | 10387
349 | 0 | 0 | 0 | 0 | 0 | 0 | 0 | 0 | 0 | 0 | 0 | 0 | 0 | 0 | 0 | 0 | 0 | 0 | 4561 | 59 | 5650 | 5650 | 5650 | 5650 | 180 | 0 | 0 | 0 | 0 | 0 | 0 | 5457 | 498 | 1569 | 1569.2423 | 1569.2423 | 1569.2423 | 4779 | 177 | 419 | 419 | 419 | 419 | 10169 | 2649 | 487 | 698 | 12804 | 1709 | 12040 | 12335 | 10152
350 | 0 | 0 | 0 | 0 | 0 | 0 | 0 | 0 | 0 | 0 | 0 | 0 | 0 | 0 | 0 | 0 | 0 | 0 | 5536 | 5 | 5342 | 5342 | 5342 | 5342 | 200 | 0 | 0 | 0 | 0 | 0 | 0 | 5462 | 493 | 1338 | 1338.0736 | 1338.0736 | 1338.0736 | 4484 | 257 | 410 | 410 | 410 | 410 | 10265 | 2647 | 487 | 600 | 12194 | 1809 | 12143 | 14418 | 9809
351 | 0 | 0 | 0 | 0 | 0 | 0 | 0 | 0 | 0 | 0 | 0 | 0 | 0 | 0 | 0 | 0 | 0 | 0 | 5694 | 0 | 4772 | 4772 | 4772 | 4772 | 232 | 0 | 0 | 0 | 0 | 0 | 0 | 5467 | 430 | 1308 | 1308.0972 | 1308.0972 | 1308.0972 | 4189 | 363 | 410 | 410 | 410 | 410 | 10451 | 3071 | 0 | 518 | 11847 | 1851 | 12323 | 13844 | 8948
352 | 0 | 0 | 0 | 0 | 0 | 0 | 0 | 0 | 0 | 0 | 0 | 0 | 0 | 0 | 0 | 0 | 0 | 0 | 6119 | 0 | 4312 | 4312 | 4312 | 4312 | 209 | 0 | 0 | 0 | 0 | 0 | 0 | 5471 | 369 | 1449 | 1449.4726 | 1449.4726 | 1449.4726 | 3646 | 363 | 420 | 420 | 420 | 420 | 10280 | 3069 | 0 | 469 | 11151 | 2052 | 12506 | 10994 | 8070
353 | 0 | 0 | 0 | 0 | 0 | 0 | 0 | 0 | 0 | 0 | 0 | 0 | 0 | 0 | 0 | 0 | 0 | 0 | 6303 | 0 | 4078 | 4078 | 4078 | 4078 | 143 | 0 | 0 | 0 | 0 | 0 | 0 | 5476 | 366 | 1549 | 1548.8166 | 1548.8166 | 1548.8166 | 3646 | 309 | 430 | 430 | 430 | 430 | 10284 | 3492 | 0 | 420 | 10457 | 2173 | 13046 | 7380 | 7620
354 | 0 | 0 | 0 | 0 | 0 | 0 | 0 | 0 | 0 | 0 | 0 | 0 | 0 | 0 | 0 | 0 | 0 | 0 | 7000 | 0 | 3813 | 3813 | 3813 | 3813 | 111 | 0 | 0 | 0 | 0 | 0 | 0 | 5660 | 362 | 1625 | 1624.7255 | 1624.7255 | 1624.7255 | 3851 | 309 | 420 | 420 | 420 | 420 | 9663 | 3489 | 0 | 403 | 10109 | 2173 | 13586 | 5669 | 7299
355 | 0 | 0 | 0 | 0 | 0 | 0 | 0 | 0 | 0 | 0 | 0 | 0 | 0 | 0 | 0 | 0 | 0 | 0 | 8355 | 0 | 3524 | 3524 | 3524 | 3524 | 0 | 0 | 0 | 0 | 0 | 0 | 0 | 5575 | 300 | 996 | 995.6346 | 995.6346 | 995.6346 | 4019 | 362 | 346 | 346 | 346 | 346 | 9310 | 2636 | 0 | 387 | 10298 | 2354 | 14126 | 3197 | 7362
356 | 0 | 0 | 0 | 0 | 0 | 0 | 0 | 0 | 0 | 0 | 0 | 0 | 0 | 0 | 0 | 0 | 0 | 0 | 9100 | 0 | 3489 | 3489 | 3489 | 3489 | 0 | 0 | 0 | 0 | 0 | 0 | 0 | 6206 | 297 | 766 | 766.2491 | 766.2491 | 766.2491 | 4310 | 201 | 285 | 285 | 285 | 285 | 8688 | 3485 | 0 | 403 | 10570 | 2551 | 14843 | 2055 | 7979
357 | 0 | 0 | 0 | 0 | 0 | 0 | 0 | 0 | 0 | 0 | 0 | 0 | 0 | 0 | 0 | 0 | 0 | 0 | 8563 | 0 | 3532 | 3532 | 3532 | 3532 | 0 | 0 | 0 | 0 | 0 | 0 | 0 | 6568 | 294 | 603 | 603.2815 | 603.2815 | 603.2815 | 4501 | 201 | 288 | 288 | 288 | 288 | 8336 | 4759 | 0 | 435 | 11990 | 2795 | 15740 | 1671 | 8598
358 | 0 | 0 | 0 | 0 | 0 | 0 | 0 | 0 | 0 | 0 | 0 | 0 | 0 | 0 | 0 | 0 | 0 | 0 | 7625 | 0 | 3744 | 3744 | 3744 | 3744 | 0 | 0 | 0 | 0 | 0 | 0 | 0 | 7288 | 230 | 537 | 537.0318 | 537.0318 | 537.0318 | 4753 | 255 | 302 | 302 | 302 | 302 | 7984 | 6034 | 0 | 434 | 13499 | 2960 | 16637 | 1097 | 9701
359 | 0 | 0 | 0 | 0 | 0 | 0 | 0 | 0 | 0 | 0 | 0 | 0 | 0 | 0 | 0 | 0 | 0 | 0 | 6500 | 0 | 3968 | 3968 | 3968 | 3968 | 0 | 0 | 0 | 0 | 0 | 0 | 0 | 7829 | 343 | 475 | 475.0398 | 475.0398 | 475.0398 | 5079 | 201 | 346 | 346 | 346 | 346 | 7990 | 7306 | 0 | 434 | 16952 | 3206 | 17355 | 618 | 10758
360 | 0 | 0 | 0 | 0 | 0 | 0 | 0 | 0 | 0 | 0 | 0 | 0 | 0 | 0 | 0 | 0 | 0 | 0 | 5296 | 0 | 4157 | 4157 | 4157 | 4157 | 0 | 0 | 0 | 0 | 0 | 0 | 0 | 7298 | 340 | 434 | 433.7106 | 433.7106 | 433.7106 | 5253 | 334 | 451 | 451 | 451 | 451 | 7908 | 7304 | 0 | 401 | 18813 | 3434 | 17538 | 139 | 11794
361 | 0 | 0 | 0 | 0 | 0 | 0 | 0 | 0 | 0 | 0 | 0 | 0 | 0 | 0 | 0 | 0 | 0 | 0 | 4400 | 0 | 4665 | 4665 | 4665 | 4665 | 0 | 0 | 0 | 0 | 0 | 0 | 0 | 6765 | 276 | 378 | 378.3467 | 378.3467 | 378.3467 | 4921 | 628 | 721 | 721 | 721 | 721 | 7734 | 6877 | 0 | 352 | 20678 | 3636 | 17541 | 0 | 13079
362 | 0 | 0 | 0 | 0 | 0 | 0 | 0 | 0 | 0 | 0 | 0 | 0 | 0 | 0 | 0 | 0 | 0 | 0 | 3741 | 0 | 5175 | 5175 | 5175 | 5175 | 0 | 0 | 0 | 0 | 0 | 0 | 0 | 6056 | 244 | 323 | 322.6042 | 322.6042 | 322.6042 | 3873 | 627 | 790 | 790 | 790 | 790 | 7561 | 6449 | 0 | 303 | 22715 | 3807 | 17366 | 130 | 15013
363 | 0 | 0 | 0 | 0 | 0 | 0 | 0 | 0 | 0 | 0 | 0 | 0 | 0 | 0 | 0 | 0 | 0 | 0 | 3200 | 0 | 6077 | 6077 | 6077 | 6077 | 0 | 0 | 0 | 0 | 0 | 0 | 0 | 5256 | 212 | 282 | 281.8383 | 281.8383 | 281.8383 | 2957 | 574 | 809 | 809 | 809 | 809 | 7299 | 5170 | 0 | 270 | 24312 | 3985 | 16812 | 0 | 17432
364 | 0 | 0 | 0 | 0 | 0 | 0 | 0 | 0 | 0 | 0 | 0 | 0 | 0 | 0 | 0 | 0 | 0 | 0 | 2800 | 0 | 7218 | 7218 | 7218 | 7218 | 0 | 0 | 0 | 0 | 0 | 0 | 0 | 4635 | 150 | 272 | 271.9944 | 271.9944 | 271.9944 | 2900 | 520 | 722 | 722 | 722 | 722 | 6946 | 4956 | 0 | 286 | 26001 | 4220 | 16661 | 0 | 19555
365 | 0 | 0 | 0 | 0 | 0 | 0 | 0 | 0 | 0 | 0 | 0 | 0 | 0 | 0 | 0 | 0 | 0 | 0 | 2584 | 0 | 8285 | 8285 | 8285 | 8285 | 0 | 0 | 0 | 0 | 0 | 0 | 0 | 4015 | 144 | 263 | 262.8936 | 262.8936 | 262.8936 | 2800 | 413 | 427 | 427 | 427 | 427 | 6773 | 3889 | 0 | 302 | 26184 | 4469 | 16485 | 0 | 21936
366 | 0 | 0 | 0 | 0 | 0 | 0 | 0 | 0 | 0 | 0 | 0 | 0 | 0 | 0 | 0 | 0 | 0 | 0 | 2501 | 0 | 8783 | 8783 | 8783 | 8783 | 0 | 0 | 0 | 0 | 0 | 0 | 0 | 3394 | 82 | 260 | 259.9381 | 259.9381 | 259.9381 | 2426 | 306 | 196 | 196 | 196 | 196 | 6511 | 4312 | 0 | 464 | 25576 | 4572 | 15775 | 0 | 25179
367 | 0 | 0 | 0 | 0 | 0 | 0 | 0 | 0 | 0 | 0 | 0 | 0 | 0 | 0 | 0 | 0 | 0 | 0 | 2472 | 0 | 8595 | 8595 | 8595 | 8595 | 0 | 0 | 0 | 0 | 0 | 0 | 0 | 3041 | 138 | 251 | 251.2378 | 251.2378 | 251.2378 | 2077 | 198 | 0 | 0 | 0 | 0 | 6428 | 3884 | 0 | 610 | 24879 | 4679 | 15421 | 0 | 25181
368 | 0 | 0 | 0 | 0 | 0 | 0 | 0 | 0 | 0 | 0 | 0 | 0 | 0 | 0 | 0 | 0 | 0 | 0 | 2549 | 0 | 8220 | 8220 | 8220 | 8220 | 0 | 0 | 0 | 0 | 0 | 0 | 0 | 2689 | 192 | 232 | 232.0064 | 232.0064 | 232.0064 | 1667 | 172 | 0 | 0 | 0 | 0 | 6705 | 4306 | 0 | 414 | 23299 | 4733 | 15246 | 0 | 23236
369 | 0 | 0 | 0 | 0 | 0 | 0 | 0 | 0 | 0 | 0 | 0 | 0 | 0 | 0 | 0 | 0 | 0 | 0 | 2700 | 0 | 6780 | 6780 | 6780 | 6780 | 0 | 0 | 0 | 0 | 0 | 0 | 0 | 2246 | 129 | 63 | 62.6051 | 62.6051 | 62.6051 | 1330 | 118 | 0 | 0 | 0 | 0 | 6709 | 4730 | 0 | 349 | 21454 | 4788 | 14715 | 0 | 18897
370 | 0 | 0 | 0 | 0 | 0 | 0 | 0 | 0 | 0 | 0 | 0 | 0 | 0 | 0 | 0 | 0 | 0 | 0 | 3720 | 0 | 5720 | 5720 | 5720 | 5720 | 0 | 0 | 0 | 0 | 0 | 0 | 0 | 1894 | 66 | 53 | 53.3826 | 53.3826 | 53.3826 | 775 | 118 | 0 | 0 | 0 | 0 | 6984 | 5153 | 0 | 267 | 17582 | 4844 | 14361 | 0 | 15725
371 | 0 | 0 | 0 | 0 | 0 | 0 | 0 | 0 | 0 | 0 | 0 | 0 | 0 | 0 | 0 | 0 | 0 | 0 | 4385 | 0 | 4664 | 4664 | 4664 | 4664 | 0 | 0 | 0 | 0 | 0 | 0 | 0 | 1631 | 122 | 72 | 71.7943 | 71.7943 | 71.7943 | 642 | 117 | 0 | 0 | 0 | 0 | 6452 | 5151 | 0 | 218 | 15736 | 4900 | 14187 | 0 | 13390
372 | 0 | 0 | 0 | 0 | 0 | 0 | 0 | 0 | 0 | 0 | 0 | 0 | 0 | 0 | 0 | 0 | 0 | 0 | 4623 | 0 | 3892 | 3892 | 3892 | 3892 | 0 | 0 | 0 | 0 | 0 | 0 | 0 | 1368 | 118 | 141 | 140.6112 | 140.6112 | 140.6112 | 437 | 117 | 0 | 0 | 0 | 0 | 5830 | 5575 | 0 | 169 | 13979 | 5014 | 13833 | 91 | 11938
373 | 0 | 0 | 0 | 0 | 0 | 0 | 0 | 0 | 0 | 0 | 0 | 0 | 0 | 0 | 0 | 0 | 0 | 0 | 4568 | 0 | 3246 | 3246 | 3246 | 3246 | 0 | 0 | 0 | 0 | 0 | 0 | 0 | 1373 | 71 | 214 | 214.3483 | 214.3483 | 214.3483 | 389 | 90 | 0 | 0 | 0 | 0 | 4672 | 5573 | 0 | 136 | 13016 | 5189 | 13479 | 277 | 10401
374 | 0 | 0 | 0 | 0 | 0 | 0 | 0 | 0 | 0 | 0 | 0 | 0 | 0 | 0 | 0 | 0 | 0 | 0 | 4858 | 0 | 2933 | 2933 | 2933 | 2933 | 0 | 0 | 0 | 0 | 0 | 0 | 0 | 1109 | 23 | 342 | 341.9794 | 341.9794 | 341.9794 | 377 | 90 | 0 | 0 | 0 | 0 | 3960 | 5144 | 0 | 120 | 12501 | 5432 | 13305 | 461 | 9167
375 | 0 | 0 | 0 | 0 | 0 | 0 | 0 | 0 | 0 | 0 | 0 | 0 | 0 | 0 | 0 | 0 | 0 | 0 | 6672 | 0 | 2786 | 2786 | 2786 | 2786 | 0 | 0 | 0 | 0 | 0 | 0 | 0 | 1025 | 19 | 533 | 533.3349 | 533.3349 | 533.3349 | 413 | 89 | 0 | 0 | 0 | 0 | 2622 | 4716 | 0 | 87 | 12861 | 5885 | 13487 | 647 | 8756
376 | 0 | 0 | 0 | 0 | 0 | 0 | 0 | 0 | 0 | 0 | 0 | 0 | 0 | 0 | 0 | 0 | 0 | 0 | 8753 | 0 | 2761 | 2761 | 2761 | 2761 | 0 | 0 | 0 | 0 | 0 | 0 | 0 | 940 | 19 | 366 | 366.252 | 366.252 | 366.252 | 424 | 116 | 0 | 0 | 0 | 0 | 2179 | 6416 | 0 | 103 | 14545 | 6523 | 14384 | 644 | 8656
377 | 0 | 0 | 0 | 0 | 0 | 0 | 0 | 0 | 0 | 0 | 0 | 0 | 0 | 0 | 0 | 0 | 0 | 0 | 8617 | 0 | 2844 | 2844 | 2844 | 2844 | 0 | 0 | 0 | 0 | 0 | 0 | 0 | 767 | 19 | 169 | 168.8185 | 168.8185 | 168.8185 | 376 | 169 | 0 | 0 | 0 | 0 | 1649 | 8967 | 0 | 53 | 17202 | 7148 | 15102 | 259 | 8960
378 | 0 | 0 | 0 | 0 | 0 | 0 | 0 | 0 | 0 | 0 | 0 | 0 | 0 | 0 | 0 | 0 | 0 | 0 | 7572 | 0 | 3049 | 3049 | 3049 | 3049 | 0 | 0 | 0 | 0 | 0 | 0 | 0 | 772 | 19 | 113 | 113.3235 | 113.3235 | 113.3235 | 320 | 182 | 0 | 0 | 0 | 0 | 1385 | 12369 | 0 | 53 | 21535 | 7744 | 15563 | 0 | 9600
379 | 0 | 0 | 0 | 0 | 0 | 0 | 0 | 0 | 0 | 0 | 0 | 0 | 0 | 0 | 0 | 0 | 0 | 0 | 6101 | 0 | 3232 | 3232 | 3232 | 3232 | 0 | 0 | 0 | 0 | 0 | 0 | 0 | 687 | 19 | 0 | 0 | 0 | 0 | 285 | 195 | 0 | 0 | 0 | 0 | 1122 | 16622 | 0 | 53 | 24194 | 8781 | 15745 | 0 | 11019
380 | 0 | 0 | 0 | 0 | 0 | 0 | 0 | 0 | 0 | 0 | 0 | 0 | 0 | 0 | 0 | 0 | 0 | 0 | 4896 | 0 | 3424 | 3424 | 3424 | 3424 | 0 | 0 | 0 | 0 | 0 | 0 | 0 | 602 | 19 | 0 | 0 | 0 | 0 | 243 | 142 | 0 | 0 | 0 | 0 | 1039 | 17470 | 0 | 36 | 24819 | 10073 | 14757 | 0 | 12081
381 | 0 | 0 | 0 | 0 | 0 | 0 | 0 | 0 | 0 | 0 | 0 | 0 | 0 | 0 | 0 | 0 | 0 | 0 | 3600 | 0 | 4508 | 4508 | 4508 | 4508 | 0 | 0 | 0 | 0 | 0 | 0 | 0 | 607 | 19 | 0 | 0 | 0 | 0 | 189 | 141 | 0 | 0 | 0 | 0 | 955 | 17042 | 0 | 36 | 26416 | 10189 | 14403 | 0 | 14189
382 | 0 | 0 | 0 | 0 | 0 | 0 | 0 | 0 | 0 | 0 | 0 | 0 | 0 | 0 | 0 | 0 | 0 | 0 | 2593 | 0 | 4724 | 4724 | 4724 | 4724 | 0 | 0 | 0 | 0 | 0 | 0 | 0 | 611 | 19 | 0 | 0 | 0 | 0 | 146 | 141 | 0 | 0 | 0 | 0 | 782 | 15338 | 0 | 35 | 25984 | 10789 | 13694 | 0 | 15735
383 | 0 | 0 | 0 | 0 | 0 | 0 | 0 | 0 | 0 | 0 | 0 | 0 | 0 | 0 | 0 | 0 | 0 | 0 | 2110 | 0 | 4783 | 4783 | 4783 | 4783 | 0 | 0 | 0 | 0 | 0 | 0 | 0 | 527 | 19 | 0 | 0 | 0 | 0 | 206 | 141 | 0 | 0 | 0 | 0 | 430 | 13209 | 0 | 35 | 26346 | 11295 | 13518 | 0 | 18062
384 | 0 | 0 | 0 | 0 | 0 | 0 | 0 | 0 | 0 | 0 | 0 | 0 | 0 | 0 | 0 | 0 | 0 | 0 | 1760 | 0 | 5428 | 5428 | 5428 | 5428 | 0 | 0 | 0 | 0 | 0 | 0 | 0 | 531 | 17 | 0 | 0 | 0 | 0 | 363 | 141 | 0 | 0 | 0 | 0 | 615 | 5971 | 0 | 35 | 30594 | 11690 | 13165 | 0 | 19575
385 | 0 | 0 | 0 | 0 | 0 | 0 | 0 | 0 | 0 | 0 | 0 | 0 | 0 | 0 | 0 | 0 | 0 | 0 | 1400 | 0 | 6826 | 6826 | 6826 | 6826 | 0 | 0 | 0 | 0 | 0 | 0 | 0 | 447 | 14 | 0 | 0 | 0 | 0 | 796 | 140 | 0 | 0 | 0 | 0 | 623 | 5544 | 0 | 18 | 30602 | 12238 | 13268 | 0 | 21708
386 | 0 | 0 | 0 | 0 | 0 | 0 | 0 | 0 | 0 | 0 | 0 | 0 | 0 | 0 | 0 | 0 | 0 | 0 | 1193 | 0 | 7486 | 7486 | 7486 | 7486 | 0 | 0 | 0 | 0 | 0 | 0 | 0 | 452 | 12 | 0 | 0 | 0 | 0 | 772 | 167 | 0 | 0 | 0 | 0 | 628 | 5116 | 0 | 18 | 29639 | 12240 | 13173 | 223 | 26696
387 | 0 | 0 | 0 | 0 | 0 | 0 | 0 | 0 | 0 | 0 | 0 | 0 | 0 | 0 | 0 | 0 | 0 | 0 | 1058 | 0 | 8496 | 8496 | 8496 | 8496 | 0 | 0 | 0 | 0 | 0 | 0 | 0 | 456 | 10 | 0 | 0 | 0 | 0 | 531 | 140 | 0 | 0 | 0 | 0 | 547 | 4475 | 0 | 17 | 27882 | 11965 | 13177 | 0 | 29605
388 | 0 | 0 | 0 | 0 | 0 | 0 | 0 | 0 | 0 | 0 | 0 | 0 | 0 | 0 | 0 | 0 | 0 | 0 | 760 | 0 | 8314 | 8314 | 8314 | 8314 | 0 | 0 | 0 | 0 | 0 | 0 | 0 | 283 | 7 | 0 | 0 | 0 | 0 | 181 | 139 | 0 | 0 | 0 | 0 | 464 | 3834 | 0 | 65 | 21537 | 11696 | 13002 | 0 | 29948
389 | 0 | 0 | 0 | 0 | 0 | 0 | 0 | 0 | 0 | 0 | 0 | 0 | 0 | 0 | 0 | 0 | 0 | 0 | 651 | 0 | 7096 | 7096 | 7096 | 7096 | 0 | 0 | 0 | 0 | 0 | 0 | 0 | 10 | 5 | 0 | 0 | 0 | 0 | 133 | 139 | 0 | 0 | 0 | 0 | 468 | 3832 | 0 | 32 | 15986 | 11433 | 12826 | 0 | 23802
390 | 0 | 0 | 0 | 0 | 0 | 0 | 0 | 0 | 0 | 0 | 0 | 0 | 0 | 0 | 0 | 0 | 0 | 0 | 487 | 0 | 5162 | 5162 | 5162 | 5162 | 0 | 0 | 0 | 0 | 0 | 0 | 0 | 10 | 2 | 0 | 0 | 0 | 0 | 72 | 112 | 0 | 0 | 0 | 0 | 295 | 3830 | 0 | 32 | 10876 | 10924 | 11545 | 0 | 12801
391 | 0 | 0 | 0 | 0 | 0 | 0 | 0 | 0 | 0 | 0 | 0 | 0 | 0 | 0 | 0 | 0 | 0 | 0 | 404 | 0 | 4307 | 4307 | 4307 | 4307 | 0 | 0 | 0 | 0 | 0 | 0 | 0 | 10 | 0 | 0 | 0 | 0 | 0 | 24 | 85 | 0 | 0 | 0 | 0 | 33 | 4254 | 0 | 32 | 7798 | 10679 | 10614 | 0 | 6806
392 | 0 | 0 | 0 | 0 | 0 | 0 | 0 | 0 | 0 | 0 | 0 | 0 | 0 | 0 | 0 | 0 | 0 | 0 | 322 | 0 | 2994 | 2994 | 2994 | 2994 | 0 | 0 | 0 | 0 | 0 | 0 | 0 | 10 | 0 | 0 | 0 | 0 | 0 | 0 | 31 | 0 | 0 | 0 | 0 | 2 | 5528 | 0 | 32 | 5953 | 10680 | 9623 | 0 | 4878
393 | 0 | 0 | 0 | 0 | 0 | 0 | 0 | 0 | 0 | 0 | 0 | 0 | 0 | 0 | 0 | 0 | 0 | 0 | 293 | 0 | 2280 | 2280 | 2280 | 2280 | 0 | 0 | 0 | 0 | 0 | 0 | 0 | 10 | 0 | 0 | 0 | 0 | 0 | 0 | 0 | 0 | 0 | 0 | 0 | 0 | 6375 | 0 | 15 | 5078 | 10681 | 8556 | 0 | 3967
394 | 0 | 0 | 0 | 0 | 0 | 0 | 0 | 0 | 0 | 0 | 0 | 0 | 0 | 0 | 0 | 0 | 0 | 0 | 277 | 0 | 1621 | 1621 | 1621 | 1621 | 0 | 0 | 0 | 0 | 0 | 0 | 0 | 10 | 0 | 0 | 0 | 0 | 0 | 0 | 0 | 0 | 0 | 0 | 0 | 0 | 6373 | 0 | 15 | 5176 | 10930 | 7845 | 188 | 3378
395 | 0 | 0 | 0 | 0 | 0 | 0 | 0 | 0 | 0 | 0 | 0 | 0 | 0 | 0 | 0 | 0 | 0 | 0 | 261 | 0 | 1193 | 1193 | 1193 | 1193 | 0 | 0 | 0 | 0 | 0 | 0 | 0 | 10 | 0 | 0 | 0 | 0 | 0 | 0 | 0 | 0 | 0 | 0 | 0 | 0 | 5946 | 0 | 15 | 4303 | 11442 | 6082 | 566 | 2876
396 | 0 | 0 | 0 | 0 | 0 | 0 | 0 | 0 | 0 | 0 | 0 | 0 | 0 | 0 | 0 | 0 | 0 | 0 | 258 | 0 | 784 | 784 | 784 | 784 | 0 | 0 | 0 | 0 | 0 | 0 | 0 | 10 | 0 | 0 | 0 | 0 | 0 | 0 | 0 | 0 | 0 | 0 | 0 | 0 | 4667 | 0 | 15 | 3343 | 12396 | 5953 | 752 | 2477
397 | 0 | 0 | 0 | 0 | 0 | 0 | 0 | 0 | 0 | 0 | 0 | 0 | 0 | 0 | 0 | 0 | 0 | 0 | 175 | 0 | 692 | 692 | 692 | 692 | 0 | 0 | 0 | 0 | 0 | 0 | 0 | 10 | 0 | 0 | 0 | 0 | 0 | 0 | 0 | 0 | 0 | 0 | 0 | 0 | 3812 | 0 | 15 | 2204 | 14057 | 5807 | 555 | 1696
398 | 0 | 0 | 0 | 0 | 0 | 0 | 0 | 0 | 0 | 0 | 0 | 0 | 0 | 0 | 0 | 0 | 0 | 0 | 146 | 0 | 392 | 392 | 392 | 392 | 0 | 0 | 0 | 0 | 0 | 0 | 0 | 10 | 0 | 0 | 0 | 0 | 0 | 0 | 0 | 0 | 0 | 0 | 0 | 0 | 4236 | 0 | 15 | 1245 | 15761 | 5783 | 0 | 777
399 | 0 | 0 | 0 | 0 | 0 | 0 | 0 | 0 | 0 | 0 | 0 | 0 | 0 | 0 | 0 | 0 | 0 | 0 | 91 | 0 | 312 | 312 | 312 | 312 | 0 | 0 | 0 | 0 | 0 | 0 | 0 | 10 | 0 | 0 | 0 | 0 | 0 | 0 | 0 | 0 | 0 | 0 | 0 | 0 | 5085 | 0 | 15 | 901 | 15943 | 5815 | 0 | 404
400 | 0 | 0 | 0 | 0 | 0 | 0 | 0 | 0 | 0 | 0 | 0 | 0 | 0 | 0 | 0 | 0 | 0 | 0 | 9 | 0 | 222 | 222 | 222 | 222 | 0 | 0 | 0 | 0 | 0 | 0 | 0 | 10 | 0 | 0 | 0 | 0 | 0 | 0 | 0 | 0 | 0 | 0 | 0 | 0 | 8913 | 0 | 15 | 819 | 17075 | 5863 | 0 | 299
401 | 0 | 0 | 0 | 0 | 0 | 0 | 0 | 0 | 0 | 0 | 0 | 0 | 0 | 0 | 0 | 0 | 0 | 0 | 0 | 0 | 0 | 0 | 0 | 0 | 0 | 0 | 0 | 0 | 0 | 0 | 0 | 0 | 0 | 0 | 0 | 0 | 0 | 0 | 0 | 0 | 0 | 0 | 0 | 0 | 14442 | 0 | 0 | 0 | 17876 | 5931 | 0 | 227
402 | 0 | 0 | 0 | 0 | 0 | 0 | 0 | 0 | 0 | 0 | 0 | 0 | 0 | 0 | 0 | 0 | 0 | 0 | 0 | 0 | 0 | 0 | 0 | 0 | 0 | 0 | 0 | 0 | 0 | 0 | 0 | 0 | 0 | 0 | 0 | 0 | 0 | 0 | 0 | 0 | 0 | 0 | 0 | 0 | 20397 | 0 | 0 | 0 | 19366 | 6014 | 0 | 225
403 | 0 | 0 | 0 | 0 | 0 | 0 | 0 | 0 | 0 | 0 | 0 | 0 | 0 | 0 | 0 | 0 | 0 | 0 | 0 | 0 | 0 | 0 | 0 | 0 | 0 | 0 | 0 | 0 | 0 | 0 | 0 | 0 | 0 | 0 | 0 | 0 | 0 | 0 | 0 | 0 | 0 | 0 | 0 | 0 | 23372 | 0 | 0 | 0 | 21221 | 6047 | 0 | 241
404 | 0 | 0 | 0 | 0 | 0 | 0 | 0 | 0 | 0 | 0 | 0 | 0 | 0 | 0 | 0 | 0 | 0 | 0 | 0 | 0 | 0 | 0 | 0 | 0 | 0 | 0 | 0 | 0 | 0 | 0 | 0 | 0 | 0 | 0 | 0 | 0 | 0 | 0 | 0 | 0 | 0 | 0 | 0 | 0 | 18689 | 0 | 0 | 0 | 23791 | 6132 | 0 | 289
405 | 0 | 0 | 0 | 0 | 0 | 0 | 0 | 0 | 0 | 0 | 0 | 0 | 0 | 0 | 0 | 0 | 0 | 0 | 0 | 0 | 0 | 0 | 0 | 0 | 0 | 0 | 0 | 0 | 0 | 0 | 0 | 0 | 0 | 0 | 0 | 0 | 0 | 0 | 0 | 0 | 0 | 0 | 0 | 0 | 12305 | 0 | 0 | 0 | 24906 | 6129 | 0 | 394
406 | 0 | 0 | 0 | 0 | 0 | 0 | 0 | 0 | 0 | 0 | 0 | 0 | 0 | 0 | 0 | 0 | 0 | 0 | 0 | 0 | 0 | 0 | 0 | 0 | 0 | 0 | 0 | 0 | 0 | 0 | 0 | 0 | 0 | 0 | 0 | 0 | 0 | 0 | 0 | 0 | 0 | 0 | 0 | 0 | 6770 | 0 | 0 | 0 | 26074 | 6172 | 0 | 538
407 | 0 | 0 | 0 | 0 | 0 | 0 | 0 | 0 | 0 | 0 | 0 | 0 | 0 | 0 | 0 | 0 | 0 | 0 | 0 | 0 | 0 | 0 | 0 | 0 | 0 | 0 | 0 | 0 | 0 | 0 | 0 | 0 | 0 | 0 | 0 | 0 | 0 | 0 | 0 | 0 | 0 | 0 | 0 | 0 | 1236 | 0 | 0 | 0 | 26679 | 6173 | 0 | 491
408 | 0 | 0 | 0 | 0 | 0 | 0 | 0 | 0 | 0 | 0 | 0 | 0 | 0 | 0 | 0 | 0 | 0 | 0 | 0 | 0 | 0 | 0 | 0 | 0 | 0 | 0 | 0 | 0 | 0 | 0 | 0 | 0 | 0 | 0 | 0 | 0 | 0 | 0 | 0 | 0 | 0 | 0 | 0 | 0 | 809 | 0 | 0 | 0 | 26989 | 6194 | 0 | 227
409 | 0 | 0 | 0 | 0 | 0 | 0 | 0 | 0 | 0 | 0 | 0 | 0 | 0 | 0 | 0 | 0 | 0 | 0 | 0 | 0 | 0 | 0 | 0 | 0 | 0 | 0 | 0 | 0 | 0 | 0 | 0 | 0 | 0 | 0 | 0 | 0 | 0 | 0 | 0 | 0 | 0 | 0 | 0 | 0 | 381 | 0 | 0 | 0 | 26083 | 6271 | 0 | 171
410 | 0 | 0 | 0 | 0 | 0 | 0 | 0 | 0 | 0 | 0 | 0 | 0 | 0 | 0 | 0 | 0 | 0 | 0 | 0 | 0 | 0 | 0 | 0 | 0 | 0 | 0 | 0 | 0 | 0 | 0 | 0 | 0 | 0 | 0 | 0 | 0 | 0 | 0 | 0 | 0 | 0 | 0 | 0 | 0 | 379 | 0 | 0 | 0 | 24083 | 6197 | 0 | 149
411 | 0 | 0 | 0 | 0 | 0 | 0 | 0 | 0 | 0 | 0 | 0 | 0 | 0 | 0 | 0 | 0 | 0 | 0 | 0 | 0 | 0 | 0 | 0 | 0 | 0 | 0 | 0 | 0 | 0 | 0 | 0 | 0 | 0 | 0 | 0 | 0 | 0 | 0 | 0 | 0 | 0 | 0 | 0 | 0 | 377 | 0 | 0 | 0 | 21734 | 6139 | 0 | 112
412 | 0 | 0 | 0 | 0 | 0 | 0 | 0 | 0 | 0 | 0 | 0 | 0 | 0 | 0 | 0 | 0 | 0 | 0 | 0 | 0 | 0 | 0 | 0 | 0 | 0 | 0 | 0 | 0 | 0 | 0 | 0 | 0 | 0 | 0 | 0 | 0 | 0 | 0 | 0 | 0 | 0 | 0 | 0 | 0 | 0 | 0 | 0 | 0 | 19170 | 5987 | 0 | 0
413 | 0 | 0 | 0 | 0 | 0 | 0 | 0 | 0 | 0 | 0 | 0 | 0 | 0 | 0 | 0 | 0 | 0 | 0 | 0 | 0 | 0 | 0 | 0 | 0 | 0 | 0 | 0 | 0 | 0 | 0 | 0 | 0 | 0 | 0 | 0 | 0 | 0 | 0 | 0 | 0 | 0 | 0 | 0 | 0 | 0 | 0 | 0 | 0 | 17103 | 5880 | 0 | 0
414 | 0 | 0 | 0 | 0 | 0 | 0 | 0 | 0 | 0 | 0 | 0 | 0 | 0 | 0 | 0 | 0 | 0 | 0 | 0 | 0 | 0 | 0 | 0 | 0 | 0 | 0 | 0 | 0 | 0 | 0 | 0 | 0 | 0 | 0 | 0 | 0 | 0 | 0 | 0 | 0 | 0 | 0 | 0 | 0 | 0 | 0 | 0 | 0 | 15612 | 5751 | 0 | 0
415 | 0 | 0 | 0 | 0 | 0 | 0 | 0 | 0 | 0 | 0 | 0 | 0 | 0 | 0 | 0 | 0 | 0 | 0 | 0 | 0 | 0 | 0 | 0 | 0 | 0 | 0 | 0 | 0 | 0 | 0 | 0 | 0 | 0 | 0 | 0 | 0 | 0 | 0 | 0 | 0 | 0 | 0 | 0 | 0 | 0 | 0 | 0 | 0 | 14580 | 5496 | 0 | 0
416 | 0 | 0 | 0 | 0 | 0 | 0 | 0 | 0 | 0 | 0 | 0 | 0 | 0 | 0 | 0 | 0 | 0 | 0 | 0 | 0 | 0 | 0 | 0 | 0 | 0 | 0 | 0 | 0 | 0 | 0 | 0 | 0 | 0 | 0 | 0 | 0 | 0 | 0 | 0 | 0 | 0 | 0 | 0 | 0 | 0 | 0 | 0 | 0 | 14091 | 5295 | 0 | 0
417 | 0 | 0 | 0 | 0 | 0 | 0 | 0 | 0 | 0 | 0 | 0 | 0 | 0 | 0 | 0 | 0 | 0 | 0 | 0 | 0 | 0 | 0 | 0 | 0 | 0 | 0 | 0 | 0 | 0 | 0 | 0 | 0 | 0 | 0 | 0 | 0 | 0 | 0 | 0 | 0 | 0 | 0 | 0 | 0 | 0 | 0 | 0 | 0 | 13933 | 5184 | 0 | 0
418 | 0 | 0 | 0 | 0 | 0 | 0 | 0 | 0 | 0 | 0 | 0 | 0 | 0 | 0 | 0 | 0 | 0 | 0 | 0 | 0 | 0 | 0 | 0 | 0 | 0 | 0 | 0 | 0 | 0 | 0 | 0 | 0 | 0 | 0 | 0 | 0 | 0 | 0 | 0 | 0 | 0 | 0 | 0 | 0 | 0 | 0 | 0 | 0 | 13934 | 5055 | 0 | 0
419 | 0 | 0 | 0 | 0 | 0 | 0 | 0 | 0 | 0 | 0 | 0 | 0 | 0 | 0 | 0 | 0 | 0 | 0 | 0 | 0 | 0 | 0 | 0 | 0 | 0 | 0 | 0 | 0 | 0 | 0 | 0 | 0 | 0 | 0 | 0 | 0 | 0 | 0 | 0 | 0 | 0 | 0 | 0 | 0 | 0 | 0 | 0 | 0 | 14096 | 4908 | 0 | 0
420 | 0 | 0 | 0 | 0 | 0 | 0 | 0 | 0 | 0 | 0 | 0 | 0 | 0 | 0 | 0 | 0 | 0 | 0 | 0 | 0 | 0 | 0 | 0 | 0 | 0 | 0 | 0 | 0 | 0 | 0 | 0 | 0 | 0 | 0 | 0 | 0 | 0 | 0 | 0 | 0 | 0 | 0 | 0 | 0 | 0 | 0 | 0 | 0 | 14423 | 4868 | 0 | 0
421 | 0 | 0 | 0 | 0 | 0 | 0 | 0 | 0 | 0 | 0 | 0 | 0 | 0 | 0 | 0 | 0 | 0 | 0 | 0 | 0 | 0 | 0 | 0 | 0 | 0 | 0 | 0 | 0 | 0 | 0 | 0 | 0 | 0 | 0 | 0 | 0 | 0 | 0 | 0 | 0 | 0 | 0 | 0 | 0 | 0 | 0 | 0 | 0 | 15273 | 4845 | 0 | 0
422 | 0 | 0 | 0 | 0 | 0 | 0 | 0 | 0 | 0 | 0 | 0 | 0 | 0 | 0 | 0 | 0 | 0 | 0 | 0 | 0 | 0 | 0 | 0 | 0 | 0 | 0 | 0 | 0 | 0 | 0 | 0 | 0 | 0 | 0 | 0 | 0 | 0 | 0 | 0 | 0 | 0 | 0 | 0 | 0 | 0 | 0 | 0 | 0 | 16358 | 4842 | 0 | 0
423 | 0 | 0 | 0 | 0 | 0 | 0 | 0 | 0 | 0 | 0 | 0 | 0 | 0 | 0 | 0 | 0 | 0 | 0 | 0 | 0 | 0 | 0 | 0 | 0 | 0 | 0 | 0 | 0 | 0 | 0 | 0 | 0 | 0 | 0 | 0 | 0 | 0 | 0 | 0 | 0 | 0 | 0 | 0 | 0 | 0 | 0 | 0 | 0 | 17925 | 4748 | 0 | 0
424 | 0 | 0 | 0 | 0 | 0 | 0 | 0 | 0 | 0 | 0 | 0 | 0 | 0 | 0 | 0 | 0 | 0 | 0 | 0 | 0 | 0 | 0 | 0 | 0 | 0 | 0 | 0 | 0 | 0 | 0 | 0 | 0 | 0 | 0 | 0 | 0 | 0 | 0 | 0 | 0 | 0 | 0 | 0 | 0 | 0 | 0 | 0 | 0 | 20327 | 4655 | 0 | 0
425 | 0 | 0 | 0 | 0 | 0 | 0 | 0 | 0 | 0 | 0 | 0 | 0 | 0 | 0 | 0 | 0 | 0 | 0 | 0 | 0 | 0 | 0 | 0 | 0 | 0 | 0 | 0 | 0 | 0 | 0 | 0 | 0 | 0 | 0 | 0 | 0 | 0 | 0 | 0 | 0 | 0 | 0 | 0 | 0 | 0 | 0 | 0 | 0 | 22275 | 4579 | 0 | 0
426 | 0 | 0 | 0 | 0 | 0 | 0 | 0 | 0 | 0 | 0 | 0 | 0 | 0 | 0 | 0 | 0 | 0 | 0 | 0 | 0 | 0 | 0 | 0 | 0 | 0 | 0 | 0 | 0 | 0 | 0 | 0 | 0 | 0 | 0 | 0 | 0 | 0 | 0 | 0 | 0 | 0 | 0 | 0 | 0 | 0 | 0 | 0 | 0 | 24409 | 4538 | 0 | 0
427 | 0 | 0 | 0 | 0 | 0 | 0 | 0 | 0 | 0 | 0 | 0 | 0 | 0 | 0 | 0 | 0 | 0 | 0 | 0 | 0 | 0 | 0 | 0 | 0 | 0 | 0 | 0 | 0 | 0 | 0 | 0 | 0 | 0 | 0 | 0 | 0 | 0 | 0 | 0 | 0 | 0 | 0 | 0 | 0 | 0 | 0 | 0 | 0 | 26747 | 4553 | 0 | 0
428 | 0 | 0 | 0 | 0 | 0 | 0 | 0 | 0 | 0 | 0 | 0 | 0 | 0 | 0 | 0 | 0 | 0 | 0 | 0 | 0 | 0 | 0 | 0 | 0 | 0 | 0 | 0 | 0 | 0 | 0 | 0 | 0 | 0 | 0 | 0 | 0 | 0 | 0 | 0 | 0 | 0 | 0 | 0 | 0 | 0 | 0 | 0 | 0 | 28001 | 4600 | 0 | 0
429 | 0 | 0 | 0 | 0 | 0 | 0 | 0 | 0 | 0 | 0 | 0 | 0 | 0 | 0 | 0 | 0 | 0 | 0 | 0 | 0 | 0 | 0 | 0 | 0 | 0 | 0 | 0 | 0 | 0 | 0 | 0 | 0 | 0 | 0 | 0 | 0 | 0 | 0 | 0 | 0 | 0 | 0 | 0 | 0 | 0 | 0 | 0 | 0 | 28980 | 4544 | 0 | 0
430 | 0 | 0 | 0 | 0 | 0 | 0 | 0 | 0 | 0 | 0 | 0 | 0 | 0 | 0 | 0 | 0 | 0 | 0 | 0 | 0 | 0 | 0 | 0 | 0 | 0 | 0 | 0 | 0 | 0 | 0 | 0 | 0 | 0 | 0 | 0 | 0 | 0 | 0 | 0 | 0 | 0 | 0 | 0 | 0 | 0 | 0 | 0 | 0 | 29654 | 4361 | 0 | 0
431 | 0 | 0 | 0 | 0 | 0 | 0 | 0 | 0 | 0 | 0 | 0 | 0 | 0 | 0 | 0 | 0 | 0 | 0 | 0 | 0 | 0 | 0 | 0 | 0 | 0 | 0 | 0 | 0 | 0 | 0 | 0 | 0 | 0 | 0 | 0 | 0 | 0 | 0 | 0 | 0 | 0 | 0 | 0 | 0 | 0 | 0 | 0 | 0 | 31043 | 4124 | 0 | 0
432 | 0 | 0 | 0 | 0 | 0 | 0 | 0 | 0 | 0 | 0 | 0 | 0 | 0 | 0 | 0 | 0 | 0 | 0 | 0 | 0 | 0 | 0 | 0 | 0 | 0 | 0 | 0 | 0 | 0 | 0 | 0 | 0 | 0 | 0 | 0 | 0 | 0 | 0 | 0 | 0 | 0 | 0 | 0 | 0 | 0 | 0 | 0 | 0 | 32129 | 4086 | 0 | 0
433 | 0 | 0 | 0 | 0 | 0 | 0 | 0 | 0 | 0 | 0 | 0 | 0 | 0 | 0 | 0 | 0 | 0 | 0 | 0 | 0 | 0 | 0 | 0 | 0 | 0 | 0 | 0 | 0 | 0 | 0 | 0 | 0 | 0 | 0 | 0 | 0 | 0 | 0 | 0 | 0 | 0 | 0 | 0 | 0 | 0 | 0 | 0 | 0 | 33254 | 4045 | 0 | 0
434 | 0 | 0 | 0 | 0 | 0 | 0 | 0 | 0 | 0 | 0 | 0 | 0 | 0 | 0 | 0 | 0 | 0 | 0 | 0 | 0 | 0 | 0 | 0 | 0 | 0 | 0 | 0 | 0 | 0 | 0 | 0 | 0 | 0 | 0 | 0 | 0 | 0 | 0 | 0 | 0 | 0 | 0 | 0 | 0 | 0 | 0 | 0 | 0 | 34026 | 4040 | 0 | 0
435 | 0 | 0 | 0 | 0 | 0 | 0 | 0 | 0 | 0 | 0 | 0 | 0 | 0 | 0 | 0 | 0 | 0 | 0 | 0 | 0 | 0 | 0 | 0 | 0 | 0 | 0 | 0 | 0 | 0 | 0 | 0 | 0 | 0 | 0 | 0 | 0 | 0 | 0 | 0 | 0 | 0 | 0 | 0 | 0 | 0 | 0 | 0 | 0 | 33644 | 3946 | 0 | 0
436 | 0 | 0 | 0 | 0 | 0 | 0 | 0 | 0 | 0 | 0 | 0 | 0 | 0 | 0 | 0 | 0 | 0 | 0 | 0 | 0 | 0 | 0 | 0 | 0 | 0 | 0 | 0 | 0 | 0 | 0 | 0 | 0 | 0 | 0 | 0 | 0 | 0 | 0 | 0 | 0 | 0 | 0 | 0 | 0 | 0 | 0 | 0 | 0 | 31063 | 3710 | 0 | 0
437 | 0 | 0 | 0 | 0 | 0 | 0 | 0 | 0 | 0 | 0 | 0 | 0 | 0 | 0 | 0 | 0 | 0 | 0 | 0 | 0 | 0 | 0 | 0 | 0 | 0 | 0 | 0 | 0 | 0 | 0 | 0 | 0 | 0 | 0 | 0 | 0 | 0 | 0 | 0 | 0 | 0 | 0 | 0 | 0 | 0 | 0 | 0 | 0 | 26781 | 3385 | 0 | 0
438 | 0 | 0 | 0 | 0 | 0 | 0 | 0 | 0 | 0 | 0 | 0 | 0 | 0 | 0 | 0 | 0 | 0 | 0 | 0 | 0 | 0 | 0 | 0 | 0 | 0 | 0 | 0 | 0 | 0 | 0 | 0 | 0 | 0 | 0 | 0 | 0 | 0 | 0 | 0 | 0 | 0 | 0 | 0 | 0 | 0 | 0 | 0 | 0 | 17756 | 3006 | 0 | 0
439 | 0 | 0 | 0 | 0 | 0 | 0 | 0 | 0 | 0 | 0 | 0 | 0 | 0 | 0 | 0 | 0 | 0 | 0 | 0 | 0 | 0 | 0 | 0 | 0 | 0 | 0 | 0 | 0 | 0 | 0 | 0 | 0 | 0 | 0 | 0 | 0 | 0 | 0 | 0 | 0 | 0 | 0 | 0 | 0 | 0 | 0 | 0 | 0 | 14132 | 2840 | 0 | 0
440 | 0 | 0 | 0 | 0 | 0 | 0 | 0 | 0 | 0 | 0 | 0 | 0 | 0 | 0 | 0 | 0 | 0 | 0 | 0 | 0 | 0 | 0 | 0 | 0 | 0 | 0 | 0 | 0 | 0 | 0 | 0 | 0 | 0 | 0 | 0 | 0 | 0 | 0 | 0 | 0 | 0 | 0 | 0 | 0 | 0 | 0 | 0 | 0 | 10503 | 2534 | 0 | 0
441 | 0 | 0 | 0 | 0 | 0 | 0 | 0 | 0 | 0 | 0 | 0 | 0 | 0 | 0 | 0 | 0 | 0 | 0 | 0 | 0 | 0 | 0 | 0 | 0 | 0 | 0 | 0 | 0 | 0 | 0 | 0 | 0 | 0 | 0 | 0 | 0 | 0 | 0 | 0 | 0 | 0 | 0 | 0 | 0 | 0 | 0 | 0 | 0 | 8171 | 2457 | 0 | 0
442 | 0 | 0 | 0 | 0 | 0 | 0 | 0 | 0 | 0 | 0 | 0 | 0 | 0 | 0 | 0 | 0 | 0 | 0 | 0 | 0 | 0 | 0 | 0 | 0 | 0 | 0 | 0 | 0 | 0 | 0 | 0 | 0 | 0 | 0 | 0 | 0 | 0 | 0 | 0 | 0 | 0 | 0 | 0 | 0 | 0 | 0 | 0 | 0 | 5735 | 2149 | 0 | 0
443 | 0 | 0 | 0 | 0 | 0 | 0 | 0 | 0 | 0 | 0 | 0 | 0 | 0 | 0 | 0 | 0 | 0 | 0 | 0 | 0 | 0 | 0 | 0 | 0 | 0 | 0 | 0 | 0 | 0 | 0 | 0 | 0 | 0 | 0 | 0 | 0 | 0 | 0 | 0 | 0 | 0 | 0 | 0 | 0 | 0 | 0 | 0 | 0 | 4166 | 1858 | 0 | 0
444 | 0 | 0 | 0 | 0 | 0 | 0 | 0 | 0 | 0 | 0 | 0 | 0 | 0 | 0 | 0 | 0 | 0 | 0 | 0 | 0 | 0 | 0 | 0 | 0 | 0 | 0 | 0 | 0 | 0 | 0 | 0 | 0 | 0 | 0 | 0 | 0 | 0 | 0 | 0 | 0 | 0 | 0 | 0 | 0 | 0 | 0 | 0 | 0 | 2731 | 1772 | 0 | 0
445 | 0 | 0 | 0 | 0 | 0 | 0 | 0 | 0 | 0 | 0 | 0 | 0 | 0 | 0 | 0 | 0 | 0 | 0 | 0 | 0 | 0 | 0 | 0 | 0 | 0 | 0 | 0 | 0 | 0 | 0 | 0 | 0 | 0 | 0 | 0 | 0 | 0 | 0 | 0 | 0 | 0 | 0 | 0 | 0 | 0 | 0 | 0 | 0 | 2053 | 1490 | 0 | 0
446 | 0 | 0 | 0 | 0 | 0 | 0 | 0 | 0 | 0 | 0 | 0 | 0 | 0 | 0 | 0 | 0 | 0 | 0 | 0 | 0 | 0 | 0 | 0 | 0 | 0 | 0 | 0 | 0 | 0 | 0 | 0 | 0 | 0 | 0 | 0 | 0 | 0 | 0 | 0 | 0 | 0 | 0 | 0 | 0 | 0 | 0 | 0 | 0 | 1579 | 1452 | 0 | 0
447 | 0 | 0 | 0 | 0 | 0 | 0 | 0 | 0 | 0 | 0 | 0 | 0 | 0 | 0 | 0 | 0 | 0 | 0 | 0 | 0 | 0 | 0 | 0 | 0 | 0 | 0 | 0 | 0 | 0 | 0 | 0 | 0 | 0 | 0 | 0 | 0 | 0 | 0 | 0 | 0 | 0 | 0 | 0 | 0 | 0 | 0 | 0 | 0 | 1201 | 1436 | 0 | 0
448 | 0 | 0 | 0 | 0 | 0 | 0 | 0 | 0 | 0 | 0 | 0 | 0 | 0 | 0 | 0 | 0 | 0 | 0 | 0 | 0 | 0 | 0 | 0 | 0 | 0 | 0 | 0 | 0 | 0 | 0 | 0 | 0 | 0 | 0 | 0 | 0 | 0 | 0 | 0 | 0 | 0 | 0 | 0 | 0 | 0 | 0 | 0 | 0 | 945 | 1409 | 0 | 0
449 | 0 | 0 | 0 | 0 | 0 | 0 | 0 | 0 | 0 | 0 | 0 | 0 | 0 | 0 | 0 | 0 | 0 | 0 | 0 | 0 | 0 | 0 | 0 | 0 | 0 | 0 | 0 | 0 | 0 | 0 | 0 | 0 | 0 | 0 | 0 | 0 | 0 | 0 | 0 | 0 | 0 | 0 | 0 | 0 | 0 | 0 | 0 | 0 | 796 | 1308 | 0 | 0
450 | 0 | 0 | 0 | 0 | 0 | 0 | 0 | 0 | 0 | 0 | 0 | 0 | 0 | 0 | 0 | 0 | 0 | 0 | 0 | 0 | 0 | 0 | 0 | 0 | 0 | 0 | 0 | 0 | 0 | 0 | 0 | 0 | 0 | 0 | 0 | 0 | 0 | 0 | 0 | 0 | 0 | 0 | 0 | 0 | 0 | 0 | 0 | 0 | 656 | 1154 | 0 | 0
451 | 0 | 0 | 0 | 0 | 0 | 0 | 0 | 0 | 0 | 0 | 0 | 0 | 0 | 0 | 0 | 0 | 0 | 0 | 0 | 0 | 0 | 0 | 0 | 0 | 0 | 0 | 0 | 0 | 0 | 0 | 0 | 0 | 0 | 0 | 0 | 0 | 0 | 0 | 0 | 0 | 0 | 0 | 0 | 0 | 0 | 0 | 0 | 0 | 0 | 1021 | 0 | 0
452 | 0 | 0 | 0 | 0 | 0 | 0 | 0 | 0 | 0 | 0 | 0 | 0 | 0 | 0 | 0 | 0 | 0 | 0 | 0 | 0 | 0 | 0 | 0 | 0 | 0 | 0 | 0 | 0 | 0 | 0 | 0 | 0 | 0 | 0 | 0 | 0 | 0 | 0 | 0 | 0 | 0 | 0 | 0 | 0 | 0 | 0 | 0 | 0 | 0 | 944 | 0 | 0
453 | 0 | 0 | 0 | 0 | 0 | 0 | 0 | 0 | 0 | 0 | 0 | 0 | 0 | 0 | 0 | 0 | 0 | 0 | 0 | 0 | 0 | 0 | 0 | 0 | 0 | 0 | 0 | 0 | 0 | 0 | 0 | 0 | 0 | 0 | 0 | 0 | 0 | 0 | 0 | 0 | 0 | 0 | 0 | 0 | 0 | 0 | 0 | 0 | 0 | 923 | 0 | 0
454 | 0 | 0 | 0 | 0 | 0 | 0 | 0 | 0 | 0 | 0 | 0 | 0 | 0 | 0 | 0 | 0 | 0 | 0 | 0 | 0 | 0 | 0 | 0 | 0 | 0 | 0 | 0 | 0 | 0 | 0 | 0 | 0 | 0 | 0 | 0 | 0 | 0 | 0 | 0 | 0 | 0 | 0 | 0 | 0 | 0 | 0 | 0 | 0 | 0 | 990 | 0 | 0
455 | 0 | 0 | 0 | 0 | 0 | 0 | 0 | 0 | 0 | 0 | 0 | 0 | 0 | 0 | 0 | 0 | 0 | 0 | 0 | 0 | 0 | 0 | 0 | 0 | 0 | 0 | 0 | 0 | 0 | 0 | 0 | 0 | 0 | 0 | 0 | 0 | 0 | 0 | 0 | 0 | 0 | 0 | 0 | 0 | 0 | 0 | 0 | 0 | 0 | 967 | 0 | 0
456 | 0 | 0 | 0 | 0 | 0 | 0 | 0 | 0 | 0 | 0 | 0 | 0 | 0 | 0 | 0 | 0 | 0 | 0 | 0 | 0 | 0 | 0 | 0 | 0 | 0 | 0 | 0 | 0 | 0 | 0 | 0 | 0 | 0 | 0 | 0 | 0 | 0 | 0 | 0 | 0 | 0 | 0 | 0 | 0 | 0 | 0 | 0 | 0 | 0 | 856 | 0 | 0
457 | 0 | 0 | 0 | 0 | 0 | 0 | 0 | 0 | 0 | 0 | 0 | 0 | 0 | 0 | 0 | 0 | 0 | 0 | 0 | 0 | 0 | 0 | 0 | 0 | 0 | 0 | 0 | 0 | 0 | 0 | 0 | 0 | 0 | 0 | 0 | 0 | 0 | 0 | 0 | 0 | 0 | 0 | 0 | 0 | 0 | 0 | 0 | 0 | 0 | 663 | 0 | 0
458 | 0 | 0 | 0 | 0 | 0 | 0 | 0 | 0 | 0 | 0 | 0 | 0 | 0 | 0 | 0 | 0 | 0 | 0 | 0 | 0 | 0 | 0 | 0 | 0 | 0 | 0 | 0 | 0 | 0 | 0 | 0 | 0 | 0 | 0 | 0 | 0 | 0 | 0 | 0 | 0 | 0 | 0 | 0 | 0 | 0 | 0 | 0 | 0 | 0 | 579 | 0 | 0
459 | 0 | 0 | 0 | 0 | 0 | 0 | 0 | 0 | 0 | 0 | 0 | 0 | 0 | 0 | 0 | 0 | 0 | 0 | 0 | 0 | 0 | 0 | 0 | 0 | 0 | 0 | 0 | 0 | 0 | 0 | 0 | 0 | 0 | 0 | 0 | 0 | 0 | 0 | 0 | 0 | 0 | 0 | 0 | 0 | 0 | 0 | 0 | 0 | 0 | 480 | 0 | 0
460 | 0 | 0 | 0 | 0 | 0 | 0 | 0 | 0 | 0 | 0 | 0 | 0 | 0 | 0 | 0 | 0 | 0 | 0 | 0 | 0 | 0 | 0 | 0 | 0 | 0 | 0 | 0 | 0 | 0 | 0 | 0 | 0 | 0 | 0 | 0 | 0 | 0 | 0 | 0 | 0 | 0 | 0 | 0 | 0 | 0 | 0 | 0 | 0 | 0 | 424 | 0 | 0
461 | 0 | 0 | 0 | 0 | 0 | 0 | 0 | 0 | 0 | 0 | 0 | 0 | 0 | 0 | 0 | 0 | 0 | 0 | 0 | 0 | 0 | 0 | 0 | 0 | 0 | 0 | 0 | 0 | 0 | 0 | 0 | 0 | 0 | 0 | 0 | 0 | 0 | 0 | 0 | 0 | 0 | 0 | 0 | 0 | 0 | 0 | 0 | 0 | 0 | 441 | 0 | 0
462 | 0 | 0 | 0 | 0 | 0 | 0 | 0 | 0 | 0 | 0 | 0 | 0 | 0 | 0 | 0 | 0 | 0 | 0 | 0 | 0 | 0 | 0 | 0 | 0 | 0 | 0 | 0 | 0 | 0 | 0 | 0 | 0 | 0 | 0 | 0 | 0 | 0 | 0 | 0 | 0 | 0 | 0 | 0 | 0 | 0 | 0 | 0 | 0 | 0 | 473 | 0 | 0
463 | 0 | 0 | 0 | 0 | 0 | 0 | 0 | 0 | 0 | 0 | 0 | 0 | 0 | 0 | 0 | 0 | 0 | 0 | 0 | 0 | 0 | 0 | 0 | 0 | 0 | 0 | 0 | 0 | 0 | 0 | 0 | 0 | 0 | 0 | 0 | 0 | 0 | 0 | 0 | 0 | 0 | 0 | 0 | 0 | 0 | 0 | 0 | 0 | 0 | 447 | 0 | 0
464 | 0 | 0 | 0 | 0 | 0 | 0 | 0 | 0 | 0 | 0 | 0 | 0 | 0 | 0 | 0 | 0 | 0 | 0 | 0 | 0 | 0 | 0 | 0 | 0 | 0 | 0 | 0 | 0 | 0 | 0 | 0 | 0 | 0 | 0 | 0 | 0 | 0 | 0 | 0 | 0 | 0 | 0 | 0 | 0 | 0 | 0 | 0 | 0 | 0 | 286 | 0 | 0
465 | 0 | 0 | 0 | 0 | 0 | 0 | 0 | 0 | 0 | 0 | 0 | 0 | 0 | 0 | 0 | 0 | 0 | 0 | 0 | 0 | 0 | 0 | 0 | 0 | 0 | 0 | 0 | 0 | 0 | 0 | 0 | 0 | 0 | 0 | 0 | 0 | 0 | 0 | 0 | 0 | 0 | 0 | 0 | 0 | 0 | 0 | 0 | 0 | 0 | 86 | 0 | 0
466 | 0 | 0 | 0 | 0 | 0 | 0 | 0 | 0 | 0 | 0 | 0 | 0 | 0 | 0 | 0 | 0 | 0 | 0 | 0 | 0 | 0 | 0 | 0 | 0 | 0 | 0 | 0 | 0 | 0 | 0 | 0 | 0 | 0 | 0 | 0 | 0 | 0 | 0 | 0 | 0 | 0 | 0 | 0 | 0 | 0 | 0 | 0 | 0 | 0 | 86 | 0 | 0
467 | 0 | 0 | 0 | 0 | 0 | 0 | 0 | 0 | 0 | 0 | 0 | 0 | 0 | 0 | 0 | 0 | 0 | 0 | 0 | 0 | 0 | 0 | 0 | 0 | 0 | 0 | 0 | 0 | 0 | 0 | 0 | 0 | 0 | 0 | 0 | 0 | 0 | 0 | 0 | 0 | 0 | 0 | 0 | 0 | 0 | 0 | 0 | 0 | 0 | 86 | 0 | 0
468 | 0 | 0 | 0 | 0 | 0 | 0 | 0 | 0 | 0 | 0 | 0 | 0 | 0 | 0 | 0 | 0 | 0 | 0 | 0 | 0 | 0 | 0 | 0 | 0 | 0 | 0 | 0 | 0 | 0 | 0 | 0 | 0 | 0 | 0 | 0 | 0 | 0 | 0 | 0 | 0 | 0 | 0 | 0 | 0 | 0 | 0 | 0 | 0 | 0 | 86 | 0 | 0
469 | 0 | 0 | 0 | 0 | 0 | 0 | 0 | 0 | 0 | 0 | 0 | 0 | 0 | 0 | 0 | 0 | 0 | 0 | 0 | 0 | 0 | 0 | 0 | 0 | 0 | 0 | 0 | 0 | 0 | 0 | 0 | 0 | 0 | 0 | 0 | 0 | 0 | 0 | 0 | 0 | 0 | 0 | 0 | 0 | 0 | 0 | 0 | 0 | 0 | 86 | 0 | 0
470 | 0 | 0 | 0 | 0 | 0 | 0 | 0 | 0 | 0 | 0 | 0 | 0 | 0 | 0 | 0 | 0 | 0 | 0 | 0 | 0 | 0 | 0 | 0 | 0 | 0 | 0 | 0 | 0 | 0 | 0 | 0 | 0 | 0 | 0 | 0 | 0 | 0 | 0 | 0 | 0 | 0 | 0 | 0 | 0 | 0 | 0 | 0 | 0 | 0 | 86 | 0 | 0
471 | 0 | 0 | 0 | 0 | 0 | 0 | 0 | 0 | 0 | 0 | 0 | 0 | 0 | 0 | 0 | 0 | 0 | 0 | 0 | 0 | 0 | 0 | 0 | 0 | 0 | 0 | 0 | 0 | 0 | 0 | 0 | 0 | 0 | 0 | 0 | 0 | 0 | 0 | 0 | 0 | 0 | 0 | 0 | 0 | 0 | 0 | 0 | 0 | 0 | 86 | 0 | 0
472 | 0 | 0 | 0 | 0 | 0 | 0 | 0 | 0 | 0 | 0 | 0 | 0 | 0 | 0 | 0 | 0 | 0 | 0 | 0 | 0 | 0 | 0 | 0 | 0 | 0 | 0 | 0 | 0 | 0 | 0 | 0 | 0 | 0 | 0 | 0 | 0 | 0 | 0 | 0 | 0 | 0 | 0 | 0 | 0 | 0 | 0 | 0 | 0 | 0 | 86 | 0 | 0
473 | 0 | 0 | 0 | 0 | 0 | 0 | 0 | 0 | 0 | 0 | 0 | 0 | 0 | 0 | 0 | 0 | 0 | 0 | 0 | 0 | 0 | 0 | 0 | 0 | 0 | 0 | 0 | 0 | 0 | 0 | 0 | 0 | 0 | 0 | 0 | 0 | 0 | 0 | 0 | 0 | 0 | 0 | 0 | 0 | 0 | 0 | 0 | 0 | 0 | 86 | 0 | 0
474 | 0 | 0 | 0 | 0 | 0 | 0 | 0 | 0 | 0 | 0 | 0 | 0 | 0 | 0 | 0 | 0 | 0 | 0 | 0 | 0 | 0 | 0 | 0 | 0 | 0 | 0 | 0 | 0 | 0 | 0 | 0 | 0 | 0 | 0 | 0 | 0 | 0 | 0 | 0 | 0 | 0 | 0 | 0 | 0 | 0 | 0 | 0 | 0 | 0 | 86 | 0 | 0
475 | 0 | 0 | 0 | 0 | 0 | 0 | 0 | 0 | 0 | 0 | 0 | 0 | 0 | 0 | 0 | 0 | 0 | 0 | 0 | 0 | 0 | 0 | 0 | 0 | 0 | 0 | 0 | 0 | 0 | 0 | 0 | 0 | 0 | 0 | 0 | 0 | 0 | 0 | 0 | 0 | 0 | 0 | 0 | 0 | 0 | 0 | 0 | 0 | 0 | 86 | 0 | 0
476 | 0 | 0 | 0 | 0 | 0 | 0 | 0 | 0 | 0 | 0 | 0 | 0 | 0 | 0 | 0 | 0 | 0 | 0 | 0 | 0 | 0 | 0 | 0 | 0 | 0 | 0 | 0 | 0 | 0 | 0 | 0 | 0 | 0 | 0 | 0 | 0 | 0 | 0 | 0 | 0 | 0 | 0 | 0 | 0 | 0 | 0 | 0 | 0 | 0 | 86 | 0 | 0
477 | 0 | 0 | 0 | 0 | 0 | 0 | 0 | 0 | 0 | 0 | 0 | 0 | 0 | 0 | 0 | 0 | 0 | 0 | 0 | 0 | 0 | 0 | 0 | 0 | 0 | 0 | 0 | 0 | 0 | 0 | 0 | 0 | 0 | 0 | 0 | 0 | 0 | 0 | 0 | 0 | 0 | 0 | 0 | 0 | 0 | 0 | 0 | 0 | 0 | 86 | 0 | 0
478 | 0 | 0 | 0 | 0 | 0 | 0 | 0 | 0 | 0 | 0 | 0 | 0 | 0 | 0 | 0 | 0 | 0 | 0 | 0 | 0 | 0 | 0 | 0 | 0 | 0 | 0 | 0 | 0 | 0 | 0 | 0 | 0 | 0 | 0 | 0 | 0 | 0 | 0 | 0 | 0 | 0 | 0 | 0 | 0 | 0 | 0 | 0 | 0 | 0 | 86 | 0 | 0
479 | 0 | 0 | 0 | 0 | 0 | 0 | 0 | 0 | 0 | 0 | 0 | 0 | 0 | 0 | 0 | 0 | 0 | 0 | 0 | 0 | 0 | 0 | 0 | 0 | 0 | 0 | 0 | 0 | 0 | 0 | 0 | 0 | 0 | 0 | 0 | 0 | 0 | 0 | 0 | 0 | 0 | 0 | 0 | 0 | 0 | 0 | 0 | 0 | 0 | 86 | 0 | 0
480 | 0 | 0 | 0 | 0 | 0 | 0 | 0 | 0 | 0 | 0 | 0 | 0 | 0 | 0 | 0 | 0 | 0 | 0 | 0 | 0 | 0 | 0 | 0 | 0 | 0 | 0 | 0 | 0 | 0 | 0 | 0 | 0 | 0 | 0 | 0 | 0 | 0 | 0 | 0 | 0 | 0 | 0 | 0 | 0 | 0 | 0 | 0 | 0 | 0 | 86 | 0 | 0
481 | 0 | 0 | 0 | 0 | 0 | 0 | 0 | 0 | 0 | 0 | 0 | 0 | 0 | 0 | 0 | 0 | 0 | 0 | 0 | 0 | 0 | 0 | 0 | 0 | 0 | 0 | 0 | 0 | 0 | 0 | 0 | 0 | 0 | 0 | 0 | 0 | 0 | 0 | 0 | 0 | 0 | 0 | 0 | 0 | 0 | 0 | 0 | 0 | 0 | 86 | 0 | 0
482 | 0 | 0 | 0 | 0 | 0 | 0 | 0 | 0 | 0 | 0 | 0 | 0 | 0 | 0 | 0 | 0 | 0 | 0 | 0 | 0 | 0 | 0 | 0 | 0 | 0 | 0 | 0 | 0 | 0 | 0 | 0 | 0 | 0 | 0 | 0 | 0 | 0 | 0 | 0 | 0 | 0 | 0 | 0 | 0 | 0 | 0 | 0 | 0 | 0 | 86 | 0 | 0
483 | 0 | 0 | 0 | 0 | 0 | 0 | 0 | 0 | 0 | 0 | 0 | 0 | 0 | 0 | 0 | 0 | 0 | 0 | 0 | 0 | 0 | 0 | 0 | 0 | 0 | 0 | 0 | 0 | 0 | 0 | 0 | 0 | 0 | 0 | 0 | 0 | 0 | 0 | 0 | 0 | 0 | 0 | 0 | 0 | 0 | 0 | 0 | 0 | 0 | 86 | 0 | 0
484 | 0 | 0 | 0 | 0 | 0 | 0 | 0 | 0 | 0 | 0 | 0 | 0 | 0 | 0 | 0 | 0 | 0 | 0 | 0 | 0 | 0 | 0 | 0 | 0 | 0 | 0 | 0 | 0 | 0 | 0 | 0 | 0 | 0 | 0 | 0 | 0 | 0 | 0 | 0 | 0 | 0 | 0 | 0 | 0 | 0 | 0 | 0 | 0 | 0 | 86 | 0 | 0
485 | 0 | 0 | 0 | 0 | 0 | 0 | 0 | 0 | 0 | 0 | 0 | 0 | 0 | 0 | 0 | 0 | 0 | 0 | 0 | 0 | 0 | 0 | 0 | 0 | 0 | 0 | 0 | 0 | 0 | 0 | 0 | 0 | 0 | 0 | 0 | 0 | 0 | 0 | 0 | 0 | 0 | 0 | 0 | 0 | 0 | 0 | 0 | 0 | 0 | 86 | 0 | 0
486 | 0 | 0 | 0 | 0 | 0 | 0 | 0 | 0 | 0 | 0 | 0 | 0 | 0 | 0 | 0 | 0 | 0 | 0 | 0 | 0 | 0 | 0 | 0 | 0 | 0 | 0 | 0 | 0 | 0 | 0 | 0 | 0 | 0 | 0 | 0 | 0 | 0 | 0 | 0 | 0 | 0 | 0 | 0 | 0 | 0 | 0 | 0 | 0 | 0 | 86 | 0 | 0
487 | 0 | 0 | 0 | 0 | 0 | 0 | 0 | 0 | 0 | 0 | 0 | 0 | 0 | 0 | 0 | 0 | 0 | 0 | 0 | 0 | 0 | 0 | 0 | 0 | 0 | 0 | 0 | 0 | 0 | 0 | 0 | 0 | 0 | 0 | 0 | 0 | 0 | 0 | 0 | 0 | 0 | 0 | 0 | 0 | 0 | 0 | 0 | 0 | 0 | 86 | 0 | 0
488 | 0 | 0 | 0 | 0 | 0 | 0 | 0 | 0 | 0 | 0 | 0 | 0 | 0 | 0 | 0 | 0 | 0 | 0 | 0 | 0 | 0 | 0 | 0 | 0 | 0 | 0 | 0 | 0 | 0 | 0 | 0 | 0 | 0 | 0 | 0 | 0 | 0 | 0 | 0 | 0 | 0 | 0 | 0 | 0 | 0 | 0 | 0 | 0 | 0 | 86 | 0 | 0
489 | 0 | 0 | 0 | 0 | 0 | 0 | 0 | 0 | 0 | 0 | 0 | 0 | 0 | 0 | 0 | 0 | 0 | 0 | 0 | 0 | 0 | 0 | 0 | 0 | 0 | 0 | 0 | 0 | 0 | 0 | 0 | 0 | 0 | 0 | 0 | 0 | 0 | 0 | 0 | 0 | 0 | 0 | 0 | 0 | 0 | 0 | 0 | 0 | 0 | 86 | 0 | 0
490 | 0 | 0 | 0 | 0 | 0 | 0 | 0 | 0 | 0 | 0 | 0 | 0 | 0 | 0 | 0 | 0 | 0 | 0 | 0 | 0 | 0 | 0 | 0 | 0 | 0 | 0 | 0 | 0 | 0 | 0 | 0 | 0 | 0 | 0 | 0 | 0 | 0 | 0 | 0 | 0 | 0 | 0 | 0 | 0 | 0 | 0 | 0 | 0 | 0 | 86 | 0 | 0
491 | 0 | 0 | 0 | 0 | 0 | 0 | 0 | 0 | 0 | 0 | 0 | 0 | 0 | 0 | 0 | 0 | 0 | 0 | 0 | 0 | 0 | 0 | 0 | 0 | 0 | 0 | 0 | 0 | 0 | 0 | 0 | 0 | 0 | 0 | 0 | 0 | 0 | 0 | 0 | 0 | 0 | 0 | 0 | 0 | 0 | 0 | 0 | 0 | 0 | 86 | 0 | 0
492 | 0 | 0 | 0 | 0 | 0 | 0 | 0 | 0 | 0 | 0 | 0 | 0 | 0 | 0 | 0 | 0 | 0 | 0 | 0 | 0 | 0 | 0 | 0 | 0 | 0 | 0 | 0 | 0 | 0 | 0 | 0 | 0 | 0 | 0 | 0 | 0 | 0 | 0 | 0 | 0 | 0 | 0 | 0 | 0 | 0 | 0 | 0 | 0 | 0 | 86 | 0 | 0
493 | 0 | 0 | 0 | 0 | 0 | 0 | 0 | 0 | 0 | 0 | 0 | 0 | 0 | 0 | 0 | 0 | 0 | 0 | 0 | 0 | 0 | 0 | 0 | 0 | 0 | 0 | 0 | 0 | 0 | 0 | 0 | 0 | 0 | 0 | 0 | 0 | 0 | 0 | 0 | 0 | 0 | 0 | 0 | 0 | 0 | 0 | 0 | 0 | 0 | 86 | 0 | 0
494 | 0 | 0 | 0 | 0 | 0 | 0 | 0 | 0 | 0 | 0 | 0 | 0 | 0 | 0 | 0 | 0 | 0 | 0 | 0 | 0 | 0 | 0 | 0 | 0 | 0 | 0 | 0 | 0 | 0 | 0 | 0 | 0 | 0 | 0 | 0 | 0 | 0 | 0 | 0 | 0 | 0 | 0 | 0 | 0 | 0 | 0 | 0 | 0 | 0 | 86 | 0 | 0
495 | 0 | 0 | 0 | 0 | 0 | 0 | 0 | 0 | 0 | 0 | 0 | 0 | 0 | 0 | 0 | 0 | 0 | 0 | 0 | 0 | 0 | 0 | 0 | 0 | 0 | 0 | 0 | 0 | 0 | 0 | 0 | 0 | 0 | 0 | 0 | 0 | 0 | 0 | 0 | 0 | 0 | 0 | 0 | 0 | 0 | 0 | 0 | 0 | 0 | 86 | 0 | 0
496 | 0 | 0 | 0 | 0 | 0 | 0 | 0 | 0 | 0 | 0 | 0 | 0 | 0 | 0 | 0 | 0 | 0 | 0 | 0 | 0 | 0 | 0 | 0 | 0 | 0 | 0 | 0 | 0 | 0 | 0 | 0 | 0 | 0 | 0 | 0 | 0 | 0 | 0 | 0 | 0 | 0 | 0 | 0 | 0 | 0 | 0 | 0 | 0 | 0 | 86 | 0 | 0
497 | 0 | 0 | 0 | 0 | 0 | 0 | 0 | 0 | 0 | 0 | 0 | 0 | 0 | 0 | 0 | 0 | 0 | 0 | 0 | 0 | 0 | 0 | 0 | 0 | 0 | 0 | 0 | 0 | 0 | 0 | 0 | 0 | 0 | 0 | 0 | 0 | 0 | 0 | 0 | 0 | 0 | 0 | 0 | 0 | 0 | 0 | 0 | 0 | 0 | 86 | 0 | 0
498 | 0 | 0 | 0 | 0 | 0 | 0 | 0 | 0 | 0 | 0 | 0 | 0 | 0 | 0 | 0 | 0 | 0 | 0 | 0 | 0 | 0 | 0 | 0 | 0 | 0 | 0 | 0 | 0 | 0 | 0 | 0 | 0 | 0 | 0 | 0 | 0 | 0 | 0 | 0 | 0 | 0 | 0 | 0 | 0 | 0 | 0 | 0 | 0 | 0 | 86 | 0 | 0
499 | 0 | 0 | 0 | 0 | 0 | 0 | 0 | 0 | 0 | 0 | 0 | 0 | 0 | 0 | 0 | 0 | 0 | 0 | 0 | 0 | 0 | 0 | 0 | 0 | 0 | 0 | 0 | 0 | 0 | 0 | 0 | 0 | 0 | 0 | 0 | 0 | 0 | 0 | 0 | 0 | 0 | 0 | 0 | 0 | 0 | 0 | 0 | 0 | 0 | 86 | 0 | 0
500 | 0 | 0 | 0 | 0 | 0 | 0 | 0 | 0 | 0 | 0 | 0 | 0 | 0 | 0 | 0 | 0 | 0 | 0 | 0 | 0 | 0 | 0 | 0 | 0 | 0 | 0 | 0 | 0 | 0 | 0 | 0 | 0 | 0 | 0 | 0 | 0 | 0 | 0 | 0 | 0 | 0 | 0 | 0 | 0 | 0 | 0 | 0 | 0 | 0 | 86 | 0 | 0
501 | 0 | 0 | 0 | 0 | 0 | 0 | 0 | 0 | 0 | 0 | 0 | 0 | 0 | 0 | 0 | 0 | 0 | 0 | 0 | 0 | 0 | 0 | 0 | 0 | 0 | 0 | 0 |  |  |  | 0 | 0 | 0 | 0 | 0 | 0 | 0 | 0 | 0 | 0 | 0 | 0 | 0 | 0 | 0 | 0 | 0 | 0 | 0 | 0 | 0 | 0
502 | 0 | 0 | 0 | 0 | 0 | 0 | 0 | 0 | 0 | 0 | 0 | 0 | 0 | 0 | 0 | 0 | 0 | 0 | 0 | 0 | 0 | 0 | 0 | 0 | 0 | 0 | 0 |  |  |  | 0 | 0 | 0 | 0 | 0 | 0 | 0 | 0 | 0 | 0 | 0 | 0 | 0 | 0 | 0 | 0 | 0 | 0 | 0 | 0 | 0 | 0
503 | 0 | 0 | 0 | 0 | 0 | 0 | 0 | 0 | 0 | 0 | 0 | 0 | 0 | 0 | 0 | 0 | 0 | 0 | 0 | 0 | 0 | 0 | 0 | 0 | 0 | 0 | 0 |  |  |  | 0 | 0 | 0 | 0 | 0 | 0 | 0 | 0 | 0 | 0 | 0 | 0 | 0 | 0 | 0 | 0 | 0 | 0 | 0 | 0 | 0 | 0
504 | 0 | 0 | 0 | 0 | 0 | 0 | 0 | 0 | 0 | 0 | 0 | 0 | 0 | 0 | 0 | 0 | 0 | 0 | 0 | 0 | 0 | 0 | 0 | 0 | 0 | 0 | 0 |  |  |  | 0 | 0 | 0 | 0 | 0 | 0 | 0 | 0 | 0 | 0 | 0 | 0 | 0 | 0 | 0 | 0 | 0 | 0 | 0 | 0 | 0 | 0
505 | 0 | 0 | 0 | 0 | 0 | 0 | 0 | 0 | 0 | 0 | 0 | 0 | 0 | 0 | 0 | 0 | 0 | 0 | 0 | 0 | 0 | 0 | 0 | 0 | 0 | 0 | 0 |  |  |  | 0 | 0 | 0 | 0 | 0 | 0 | 0 | 0 | 0 | 0 | 0 | 0 | 0 | 0 | 0 | 0 | 0 | 0 | 0 | 0 | 0 | 0
506 | 0 | 0 | 0 | 0 | 0 | 0 | 0 | 0 | 0 | 0 | 0 | 0 | 0 | 0 | 0 | 0 | 0 | 0 | 0 | 0 | 0 | 0 | 0 | 0 | 0 | 0 | 0 |  |  |  | 0 | 0 | 0 | 0 | 0 | 0 | 0 | 0 | 0 | 0 | 0 | 0 | 0 | 0 | 0 | 0 | 0 | 0 | 0 | 0 | 0 | 0
507 | 0 | 0 | 0 | 0 | 0 | 0 | 0 | 0 | 0 | 0 | 0 | 0 | 0 | 0 | 0 | 0 | 0 | 0 | 0 | 0 | 0 | 0 | 0 | 0 | 0 | 0 | 0 |  |  |  | 0 | 0 | 0 | 0 | 0 | 0 | 0 | 0 | 0 | 0 | 0 | 0 | 0 | 0 | 0 | 0 | 0 | 0 | 0 | 0 | 0 | 0
508 | 0 | 0 | 0 | 0 | 0 | 0 | 0 | 0 | 0 | 0 | 0 | 0 | 0 | 0 | 0 | 0 | 0 | 0 | 0 | 0 | 0 | 0 | 0 | 0 | 0 | 0 | 0 |  |  |  | 0 | 0 | 0 | 0 | 0 | 0 | 0 | 0 | 0 | 0 | 0 | 0 | 0 | 0 | 0 | 0 | 0 | 0 | 0 | 0 | 0 | 0
509 | 0 | 0 | 0 | 0 | 0 | 0 | 0 | 0 | 0 | 0 | 0 | 0 | 0 | 0 | 0 | 0 | 0 | 0 | 0 | 0 | 0 | 0 | 0 | 0 | 0 | 0 | 0 |  |  |  | 0 | 0 | 0 | 0 | 0 | 0 | 0 | 0 | 0 | 0 | 0 | 0 | 0 | 0 | 0 | 0 | 0 | 0 | 0 | 0 | 0 | 0
510 | 0 | 0 | 0 | 0 | 0 | 0 | 0 | 0 | 0 | 0 | 0 | 0 | 0 | 0 | 0 | 0 | 0 | 0 | 0 | 0 | 0 | 0 | 0 | 0 | 0 | 0 | 0 |  |  |  | 0 | 0 | 0 | 0 | 0 | 0 | 0 | 0 | 0 | 0 | 0 | 0 | 0 | 0 | 0 | 0 | 0 | 0 | 0 | 0 | 0 | 0
511 | 0 | 0 | 0 | 0 | 0 | 0 | 0 | 0 | 0 | 0 | 0 | 0 | 0 | 0 | 0 | 0 | 0 | 0 | 0 | 0 | 0 | 0 | 0 | 0 | 0 | 0 | 0 |  |  |  | 0 | 0 | 0 | 0 | 0 | 0 | 0 | 0 | 0 | 0 | 0 | 0 | 0 | 0 | 0 | 0 | 0 | 0 | 0 | 0 | 0 | 0
512 | 0 | 0 | 0 | 0 | 0 | 0 | 0 | 0 | 0 | 0 | 0 | 0 | 0 | 0 | 0 | 0 | 0 | 0 | 0 | 0 | 0 | 0 | 0 | 0 | 0 | 0 | 0 |  |  |  | 0 | 0 | 0 | 0 | 0 | 0 | 0 | 0 | 0 | 0 | 0 | 0 | 0 | 0 | 0 | 0 | 0 | 0 | 0 | 0 | 0 | 0
513 | 0 | 0 | 0 | 0 | 0 | 0 | 0 | 0 | 0 | 0 | 0 | 0 | 0 | 0 | 0 | 0 | 0 | 0 | 0 | 0 | 0 | 0 | 0 | 0 | 0 | 0 | 0 |  |  |  | 0 | 0 | 0 | 0 | 0 | 0 | 0 | 0 | 0 | 0 | 0 | 0 | 0 | 0 | 0 | 0 | 0 | 0 | 0 | 0 | 0 | 0
514 | 0 | 0 | 0 | 0 | 0 | 0 | 0 | 0 | 0 | 0 | 0 | 0 | 0 | 0 | 0 | 0 | 0 | 0 | 0 | 0 | 0 | 0 | 0 | 0 | 0 | 0 | 0 |  |  |  | 0 | 0 | 0 | 0 | 0 | 0 | 0 | 0 | 0 | 0 | 0 | 0 | 0 | 0 | 0 | 0 | 0 | 0 | 0 | 0 | 0 | 0
515 | 0 | 0 | 0 | 0 | 0 | 0 | 0 | 0 | 0 | 0 | 0 | 0 | 0 | 0 | 0 | 0 | 0 | 0 | 0 | 0 | 0 | 0 | 0 | 0 | 0 | 0 | 0 |  |  |  | 0 | 0 | 0 | 0 | 0 | 0 | 0 | 0 | 0 | 0 | 0 | 0 | 0 | 0 | 0 | 0 | 0 | 0 | 0 | 0 | 0 | 0
516 | 0 | 0 | 0 | 0 | 0 | 0 | 0 | 0 | 0 | 0 | 0 | 0 | 0 | 0 | 0 | 0 | 0 | 0 | 0 | 0 | 0 | 0 | 0 | 0 | 0 | 0 | 0 |  |  |  | 0 | 0 | 0 | 0 | 0 | 0 | 0 | 0 | 0 | 0 | 0 | 0 | 0 | 0 | 0 | 0 | 0 | 0 | 0 | 0 | 0 | 0
517 | 0 | 0 | 0 | 0 | 0 | 0 | 0 | 0 | 0 | 0 | 0 | 0 | 0 | 0 | 0 | 0 | 0 | 0 | 0 | 0 | 0 | 0 | 0 | 0 | 0 | 0 | 0 |  |  |  | 0 | 0 | 0 | 0 | 0 | 0 | 0 | 0 | 0 | 0 | 0 | 0 | 0 | 0 | 0 | 0 | 0 | 0 | 0 | 0 | 0 | 0
518 | 0 | 0 | 0 | 0 | 0 | 0 | 0 | 0 | 0 | 0 | 0 | 0 | 0 | 0 | 0 | 0 | 0 | 0 | 0 | 0 | 0 | 0 | 0 | 0 | 0 | 0 | 0 |  |  |  | 0 | 0 | 0 | 0 | 0 | 0 | 0 | 0 | 0 | 0 | 0 | 0 | 0 | 0 | 0 | 0 | 0 | 0 | 0 | 0 | 0 | 0
519 | 0 | 0 | 0 | 0 | 0 | 0 | 0 | 0 | 0 | 0 | 0 | 0 | 0 | 0 | 0 | 0 | 0 | 0 | 0 | 0 | 0 | 0 | 0 | 0 | 0 | 0 | 0 |  |  |  | 0 | 0 | 0 | 0 | 0 | 0 | 0 | 0 | 0 | 0 | 0 | 0 | 0 | 0 | 0 | 0 | 0 | 0 | 0 | 0 | 0 | 0
520 | 0 | 0 | 0 | 0 | 0 | 0 | 0 | 0 | 0 | 0 | 0 | 0 | 0 | 0 | 0 | 0 | 0 | 0 | 0 | 0 | 0 | 0 | 0 | 0 | 0 | 0 | 0 |  |  |  | 0 | 0 | 0 | 0 | 0 | 0 | 0 | 0 | 0 | 0 | 0 | 0 | 0 | 0 | 0 | 0 | 0 | 0 | 0 | 0 | 0 | 0
521 | 0 | 0 | 0 | 0 | 0 | 0 | 0 | 0 | 0 | 0 | 0 | 0 | 0 | 0 | 0 | 0 | 0 | 0 | 0 | 0 | 0 | 0 | 0 | 0 | 0 | 0 | 0 |  |  |  | 0 | 0 | 0 | 0 | 0 | 0 | 0 | 0 | 0 | 0 | 0 | 0 | 0 | 0 | 0 | 0 | 0 | 0 | 0 | 0 | 0 | 0
522 | 0 | 0 | 0 | 0 | 0 | 0 | 0 | 0 | 0 | 0 | 0 | 0 | 0 | 0 | 0 | 0 | 0 | 0 | 0 | 0 | 0 | 0 | 0 | 0 | 0 | 0 | 0 |  |  |  | 0 | 0 | 0 | 0 | 0 | 0 | 0 | 0 | 0 | 0 | 0 | 0 | 0 | 0 | 0 | 0 | 0 | 0 | 0 | 0 | 0 | 0
523 | 0 | 0 | 0 | 0 | 0 | 0 | 0 | 0 | 0 | 0 | 0 | 0 | 0 | 0 | 0 | 0 | 0 | 0 | 0 | 0 | 0 | 0 | 0 | 0 | 0 | 0 | 0 |  |  |  | 0 | 0 | 0 | 0 | 0 | 0 | 0 | 0 | 0 | 0 | 0 | 0 | 0 | 0 | 0 | 0 | 0 | 0 | 0 | 0 | 0 | 0
524 | 0 | 0 | 0 | 0 | 0 | 0 | 0 | 0 | 0 | 0 | 0 | 0 | 0 | 0 | 0 | 0 | 0 | 0 | 0 | 0 | 0 | 0 | 0 | 0 | 0 | 0 | 0 |  |  |  | 0 | 0 | 0 | 0 | 0 | 0 | 0 | 0 | 0 | 0 | 0 | 0 | 0 | 0 | 0 | 0 | 0 | 0 | 0 | 0 | 0 | 0
525 | 0 | 0 | 0 | 0 | 0 | 0 | 0 | 0 | 0 | 0 | 0 | 0 | 0 | 0 | 0 | 0 | 0 | 0 | 0 | 0 | 0 | 0 | 0 | 0 | 0 | 0 | 0 |  |  |  | 0 | 0 | 0 | 0 | 0 | 0 | 0 | 0 | 0 | 0 | 0 | 0 | 0 | 0 | 0 | 0 | 0 | 0 | 0 | 0 | 0 | 0
526 | 0 | 0 | 0 | 0 | 0 | 0 | 0 | 0 | 0 | 0 | 0 | 0 | 0 | 0 | 0 | 0 | 0 | 0 | 0 | 0 | 0 | 0 | 0 | 0 | 0 | 0 | 0 |  |  |  | 0 | 0 | 0 | 0 | 0 | 0 | 0 | 0 | 0 | 0 | 0 | 0 | 0 | 0 | 0 | 0 | 0 | 0 | 0 | 0 | 0 | 0
527 | 0 | 0 | 0 | 0 | 0 | 0 | 0 | 0 | 0 | 0 | 0 | 0 | 0 | 0 | 0 | 0 | 0 | 0 | 0 | 0 | 0 | 0 | 0 | 0 | 0 | 0 | 0 |  |  |  | 0 | 0 | 0 | 0 | 0 | 0 | 0 | 0 | 0 | 0 | 0 | 0 | 0 | 0 | 0 | 0 | 0 | 0 | 0 | 0 | 0 | 0
528 | 0 | 0 | 0 | 0 | 0 | 0 | 0 | 0 | 0 | 0 | 0 | 0 | 0 | 0 | 0 | 0 | 0 | 0 | 0 | 0 | 0 | 0 | 0 | 0 | 0 | 0 | 0 |  |  |  | 0 | 0 | 0 | 0 | 0 | 0 | 0 | 0 | 0 | 0 | 0 | 0 | 0 | 0 | 0 | 0 | 0 | 0 | 0 | 0 | 0 | 0
529 | 0 | 0 | 0 | 0 | 0 | 0 | 0 | 0 | 0 | 0 | 0 | 0 | 0 | 0 | 0 | 0 | 0 | 0 | 0 | 0 | 0 | 0 | 0 | 0 | 0 | 0 | 0 |  |  |  | 0 | 0 | 0 | 0 | 0 | 0 | 0 | 0 | 0 | 0 | 0 | 0 | 0 | 0 | 0 | 0 | 0 | 0 | 0 | 0 | 0 | 0
530 | 0 | 0 | 0 | 0 | 0 | 0 | 0 | 0 | 0 | 0 | 0 | 0 | 0 | 0 | 0 | 0 | 0 | 0 | 0 | 0 | 0 | 0 | 0 | 0 | 0 | 0 | 0 |  |  |  | 0 | 0 | 0 | 0 | 0 | 0 | 0 | 0 | 0 | 0 | 0 | 0 | 0 | 0 | 0 | 0 | 0 | 0 | 0 | 0 | 0 | 0
531 | 0 | 0 | 0 | 0 | 0 | 0 | 0 | 0 | 0 | 0 | 0 | 0 | 0 | 0 | 0 | 0 | 0 | 0 | 0 | 0 | 0 | 0 | 0 | 0 | 0 | 0 | 0 |  |  |  | 0 | 0 | 0 | 0 | 0 | 0 | 0 | 0 | 0 | 0 | 0 | 0 | 0 | 0 | 0 | 0 | 0 | 0 | 0 | 0 | 0 | 0
532 | 0 | 0 | 0 | 0 | 0 | 0 | 0 | 0 | 0 | 0 | 0 | 0 | 0 | 0 | 0 | 0 | 0 | 0 | 0 | 0 | 0 | 0 | 0 | 0 | 0 | 0 | 0 |  |  |  | 0 | 0 | 0 | 0 | 0 | 0 | 0 | 0 | 0 | 0 | 0 | 0 | 0 | 0 | 0 | 0 | 0 | 0 | 0 | 0 | 0 | 0
533 | 0 | 0 | 0 | 0 | 0 | 0 | 0 | 0 | 0 | 0 | 0 | 0 | 0 | 0 | 0 | 0 | 0 | 0 | 0 | 0 | 0 | 0 | 0 | 0 | 0 | 0 | 0 |  |  |  | 0 | 0 | 0 | 0 | 0 | 0 | 0 | 0 | 0 | 0 | 0 | 0 | 0 | 0 | 0 | 0 | 0 | 0 | 0 | 0 | 0 | 0
534 | 0 | 0 | 0 | 0 | 0 | 0 | 0 | 0 | 0 | 0 | 0 | 0 | 0 | 0 | 0 | 0 | 0 | 0 | 0 | 0 | 0 | 0 | 0 | 0 | 0 | 0 | 0 |  |  |  | 0 | 0 | 0 | 0 | 0 | 0 | 0 | 0 | 0 | 0 | 0 | 0 | 0 | 0 | 0 | 0 | 0 | 0 | 0 | 0 | 0 | 0
535 | 0 | 0 | 0 | 0 | 0 | 0 | 0 | 0 | 0 | 0 | 0 | 0 | 0 | 0 | 0 | 0 | 0 | 0 | 0 | 0 | 0 | 0 | 0 | 0 | 0 | 0 | 0 |  |  |  | 0 | 0 | 0 | 0 | 0 | 0 | 0 | 0 | 0 | 0 | 0 | 0 | 0 | 0 | 0 | 0 | 0 | 0 | 0 | 0 | 0 | 0
536 | 0 | 0 | 0 | 0 | 0 | 0 | 0 | 0 | 0 | 0 | 0 | 0 | 0 | 0 | 0 | 0 | 0 | 0 | 0 | 0 | 0 | 0 | 0 | 0 | 0 | 0 | 0 |  |  |  | 0 | 0 | 0 | 0 | 0 | 0 | 0 | 0 | 0 | 0 | 0 | 0 | 0 | 0 | 0 | 0 | 0 | 0 | 0 | 0 | 0 | 0
537 | 0 | 0 | 0 | 0 | 0 | 0 | 0 | 0 | 0 | 0 | 0 | 0 | 0 | 0 | 0 | 0 | 0 | 0 | 0 | 0 | 0 | 0 | 0 | 0 | 0 | 0 | 0 |  |  |  | 0 | 0 | 0 | 0 | 0 | 0 | 0 | 0 | 0 | 0 | 0 | 0 | 0 | 0 | 0 | 0 | 0 | 0 | 0 | 0 | 0 | 0
538 | 0 | 0 | 0 | 0 | 0 | 0 | 0 | 0 | 0 | 0 | 0 | 0 | 0 | 0 | 0 | 0 | 0 | 0 | 0 | 0 | 0 | 0 | 0 | 0 | 0 | 0 | 0 |  |  |  | 0 | 0 | 0 | 0 | 0 | 0 | 0 | 0 | 0 | 0 | 0 | 0 | 0 | 0 | 0 | 0 | 0 | 0 | 0 | 0 | 0 | 0
539 | 0 | 0 | 0 | 0 | 0 | 0 | 0 | 0 | 0 | 0 | 0 | 0 | 0 | 0 | 0 | 0 | 0 | 0 | 0 | 0 | 0 | 0 | 0 | 0 | 0 | 0 | 0 |  |  |  | 0 | 0 | 0 | 0 | 0 | 0 | 0 | 0 | 0 | 0 | 0 | 0 | 0 | 0 | 0 | 0 | 0 | 0 | 0 | 0 | 0 | 0
540 | 0 | 0 | 0 | 0 | 0 | 0 | 0 | 0 | 0 | 0 | 0 | 0 | 0 | 0 | 0 | 0 | 0 | 0 | 0 | 0 | 0 | 0 | 0 | 0 | 0 | 0 | 0 |  |  |  | 0 | 0 | 0 | 0 | 0 | 0 | 0 | 0 | 0 | 0 | 0 | 0 | 0 | 0 | 0 | 0 | 0 | 0 | 0 | 0 | 0 | 0
541 | 0 | 0 | 0 | 0 | 0 | 0 | 0 | 0 | 0 | 0 | 0 | 0 | 0 | 0 | 0 | 0 | 0 | 0 | 0 | 0 | 0 | 0 | 0 | 0 | 0 | 0 | 0 |  |  |  | 0 | 0 | 0 | 0 | 0 | 0 | 0 | 0 | 0 | 0 | 0 | 0 | 0 | 0 | 0 | 0 | 0 | 0 | 0 | 0 | 0 | 0
542 | 0 | 0 | 0 | 0 | 0 | 0 | 0 | 0 | 0 | 0 | 0 | 0 | 0 | 0 | 0 | 0 | 0 | 0 | 0 | 0 | 0 | 0 | 0 | 0 | 0 | 0 | 0 |  |  |  | 0 | 0 | 0 | 0 | 0 | 0 | 0 | 0 | 0 | 0 | 0 | 0 | 0 | 0 | 0 | 0 | 0 | 0 | 0 | 0 | 0 | 0
543 | 0 | 0 | 0 | 0 | 0 | 0 | 0 | 0 | 0 | 0 | 0 | 0 | 0 | 0 | 0 | 0 | 0 | 0 | 0 | 0 | 0 | 0 | 0 | 0 | 0 | 0 | 0 |  |  |  | 0 | 0 | 0 | 0 | 0 | 0 | 0 | 0 | 0 | 0 | 0 | 0 | 0 | 0 | 0 | 0 | 0 | 0 | 0 | 0 | 0 | 0
544 | 0 | 0 | 0 | 0 | 0 | 0 | 0 | 0 | 0 | 0 | 0 | 0 | 0 | 0 | 0 | 0 | 0 | 0 | 0 | 0 | 0 | 0 | 0 | 0 | 0 | 0 | 0 |  |  |  | 0 | 0 | 0 | 0 | 0 | 0 | 0 | 0 | 0 | 0 | 0 | 0 | 0 | 0 | 0 | 0 | 0 | 0 | 0 | 0 | 0 | 0
545 | 0 | 0 | 0 | 0 | 0 | 0 | 0 | 0 | 0 | 0 | 0 | 0 | 0 | 0 | 0 | 0 | 0 | 0 | 0 | 0 | 0 | 0 | 0 | 0 | 0 | 0 | 0 |  |  |  | 0 | 0 | 0 | 0 | 0 | 0 | 0 | 0 | 0 | 0 | 0 | 0 | 0 | 0 | 0 | 0 | 0 | 0 | 0 | 0 | 0 | 0
546 | 0 | 0 | 0 | 0 | 0 | 0 | 0 | 0 | 0 | 0 | 0 | 0 | 0 | 0 | 0 | 0 | 0 | 0 | 0 | 0 | 0 | 0 | 0 | 0 | 0 | 0 | 0 |  |  |  | 0 | 0 | 0 | 0 | 0 | 0 | 0 | 0 | 0 | 0 | 0 | 0 | 0 | 0 | 0 | 0 | 0 | 0 | 0 | 0 | 0 | 0
547 | 0 | 0 | 0 | 0 | 0 | 0 | 0 | 0 | 0 | 0 | 0 | 0 | 0 | 0 | 0 | 0 | 0 | 0 | 0 | 0 | 0 | 0 | 0 | 0 | 0 | 0 | 0 |  |  |  | 0 | 0 | 0 | 0 | 0 | 0 | 0 | 0 | 0 | 0 | 0 | 0 | 0 | 0 | 0 | 0 | 0 | 0 | 0 | 0 | 0 | 0
548 | 0 | 0 | 0 | 0 | 0 | 0 | 0 | 0 | 0 | 0 | 0 | 0 | 0 | 0 | 0 | 0 | 0 | 0 | 0 | 0 | 0 | 0 | 0 | 0 | 0 | 0 | 0 |  |  |  | 0 | 0 | 0 | 0 | 0 | 0 | 0 | 0 | 0 | 0 | 0 | 0 | 0 | 0 | 0 | 0 | 0 | 0 | 0 | 0 | 0 | 0
549 | 0 | 0 | 0 | 0 | 0 | 0 | 0 | 0 | 0 | 0 | 0 | 0 | 0 | 0 | 0 | 0 | 0 | 0 | 0 | 0 | 0 | 0 | 0 | 0 | 0 | 0 | 0 |  |  |  | 0 | 0 | 0 | 0 | 0 | 0 | 0 | 0 | 0 | 0 | 0 | 0 | 0 | 0 | 0 | 0 | 0 | 0 | 0 | 0 | 0 | 0
550 | 0 | 0 | 0 | 0 | 0 | 0 | 0 | 0 | 0 | 0 | 0 | 0 | 0 | 0 | 0 | 0 | 0 | 0 | 0 | 0 | 0 | 0 | 0 | 0 | 0 | 0 | 0 |  |  |  | 0 | 0 | 0 | 0 | 0 | 0 | 0 | 0 | 0 | 0 | 0 | 0 | 0 | 0 | 0 | 0 | 0 | 0 | 0 | 0 | 0 | 0
551 | 0 | 0 | 0 | 0 | 0 | 0 | 0 | 0 | 0 | 0 | 0 | 0 | 0 | 0 | 0 | 0 | 0 | 0 | 0 | 0 | 0 | 0 | 0 | 0 | 0 | 0 | 0 |  |  |  | 0 | 0 | 0 | 0 | 0 | 0 | 0 | 0 | 0 | 0 | 0 | 0 | 0 | 0 | 0 | 0 | 0 | 0 | 0 | 0 | 0 | 0
552 | 0 | 0 | 0 | 0 | 0 | 0 | 0 | 0 | 0 | 0 | 0 | 0 | 0 | 0 | 0 | 0 | 0 | 0 | 0 | 0 | 0 | 0 | 0 | 0 | 0 | 0 | 0 |  |  |  | 0 | 0 | 0 | 0 | 0 | 0 | 0 | 0 | 0 | 0 | 0 | 0 | 0 | 0 | 0 | 0 | 0 | 0 | 0 | 0 | 0 | 0
553 | 0 | 0 | 0 | 0 | 0 | 0 | 0 | 0 | 0 | 0 | 0 | 0 | 0 | 0 | 0 | 0 | 0 | 0 | 0 | 0 | 0 | 0 | 0 | 0 | 0 | 0 | 0 |  |  |  | 0 | 0 | 0 | 0 | 0 | 0 | 0 | 0 | 0 | 0 | 0 | 0 | 0 | 0 | 0 | 0 | 0 | 0 | 0 | 0 | 0 | 0
554 | 0 | 0 | 0 | 0 | 0 | 0 | 0 | 0 | 0 | 0 | 0 | 0 | 0 | 0 | 0 | 0 | 0 | 0 | 0 | 0 | 0 | 0 | 0 | 0 | 0 | 0 | 0 |  |  |  | 0 | 0 | 0 | 0 | 0 | 0 | 0 | 0 | 0 | 0 | 0 | 0 | 0 | 0 | 0 | 0 | 0 | 0 | 0 | 0 | 0 | 0
555 | 0 | 0 | 0 | 0 | 0 | 0 | 0 | 0 | 0 | 0 | 0 | 0 | 0 | 0 | 0 | 0 | 0 | 0 | 0 | 0 | 0 | 0 | 0 | 0 | 0 | 0 | 0 |  |  |  | 0 | 0 | 0 | 0 | 0 | 0 | 0 | 0 | 0 | 0 | 0 | 0 | 0 | 0 | 0 | 0 | 0 | 0 | 0 | 0 | 0 | 0
556 | 0 | 0 | 0 | 0 | 0 | 0 | 0 | 0 | 0 | 0 | 0 | 0 | 0 | 0 | 0 | 0 | 0 | 0 | 0 | 0 | 0 | 0 | 0 | 0 | 0 | 0 | 0 |  |  |  | 0 | 0 | 0 | 0 | 0 | 0 | 0 | 0 | 0 | 0 | 0 | 0 | 0 | 0 | 0 | 0 | 0 | 0 | 0 | 0 | 0 | 0
557 | 0 | 0 | 0 | 0 | 0 | 0 | 0 | 0 | 0 | 0 | 0 | 0 | 0 | 0 | 0 | 0 | 0 | 0 | 0 | 0 | 0 | 0 | 0 | 0 | 0 | 0 | 0 |  |  |  | 0 | 0 | 0 | 0 | 0 | 0 | 0 | 0 | 0 | 0 | 0 | 0 | 0 | 0 | 0 | 0 | 0 | 0 | 0 | 0 | 0 | 0
558 | 0 | 0 | 0 | 0 | 0 | 0 | 0 | 0 | 0 | 0 | 0 | 0 | 0 | 0 | 0 | 0 | 0 | 0 | 0 | 0 | 0 | 0 | 0 | 0 | 0 | 0 | 0 |  |  |  | 0 | 0 | 0 | 0 | 0 | 0 | 0 | 0 | 0 | 0 | 0 | 0 | 0 | 0 | 0 | 0 | 0 | 0 | 0 | 0 | 0 | 0
559 | 0 | 0 | 0 | 0 | 0 | 0 | 0 | 0 | 0 | 0 | 0 | 0 | 0 | 0 | 0 | 0 | 0 | 0 | 0 | 0 | 0 | 0 | 0 | 0 | 0 | 0 | 0 |  |  |  | 0 | 0 | 0 | 0 | 0 | 0 | 0 | 0 | 0 | 0 | 0 | 0 | 0 | 0 | 0 | 0 | 0 | 0 | 0 | 0 | 0 | 0
560 | 0 | 0 | 0 | 0 | 0 | 0 | 0 | 0 | 0 | 0 | 0 | 0 | 0 | 0 | 0 | 0 | 0 | 0 | 0 | 0 | 0 | 0 | 0 | 0 | 0 | 0 | 0 |  |  |  | 0 | 0 | 0 | 0 | 0 | 0 | 0 | 0 | 0 | 0 | 0 | 0 | 0 | 0 | 0 | 0 | 0 | 0 | 0 | 0 | 0 | 0
561 | 0 | 0 | 0 | 0 | 0 | 0 | 0 | 0 | 0 | 0 | 0 | 0 | 0 | 0 | 0 | 0 | 0 | 0 | 0 | 0 | 0 | 0 | 0 | 0 | 0 | 0 | 0 |  |  |  | 0 | 0 | 0 | 0 | 0 | 0 | 0 | 0 | 0 | 0 | 0 | 0 | 0 | 0 | 0 | 0 | 0 | 0 | 0 | 0 | 0 | 0
562 | 0 | 0 | 0 | 0 | 0 | 0 | 0 | 0 | 0 | 0 | 0 | 0 | 0 | 0 | 0 | 0 | 0 | 0 | 0 | 0 | 0 | 0 | 0 | 0 | 0 | 0 | 0 |  |  |  | 0 | 0 | 0 | 0 | 0 | 0 | 0 | 0 | 0 | 0 | 0 | 0 | 0 | 0 | 0 | 0 | 0 | 0 | 0 | 0 | 0 | 0
563 | 0 | 0 | 0 | 0 | 0 | 0 | 0 | 0 | 0 | 0 | 0 | 0 | 0 | 0 | 0 | 0 | 0 | 0 | 0 | 0 | 0 | 0 | 0 | 0 | 0 | 0 | 0 |  |  |  | 0 | 0 | 0 | 0 | 0 | 0 | 0 | 0 | 0 | 0 | 0 | 0 | 0 | 0 | 0 | 0 | 0 | 0 | 0 | 0 | 0 | 0
564 | 0 | 0 | 0 | 0 | 0 | 0 | 0 | 0 | 0 | 0 | 0 | 0 | 0 | 0 | 0 | 0 | 0 | 0 | 0 | 0 | 0 | 0 | 0 | 0 | 0 | 0 | 0 |  |  |  | 0 | 0 | 0 | 0 | 0 | 0 | 0 | 0 | 0 | 0 | 0 | 0 | 0 | 0 | 0 | 0 | 0 | 0 | 0 | 0 | 0 | 0
565 | 0 | 0 | 0 | 0 | 0 | 0 | 0 | 0 | 0 | 0 | 0 | 0 | 0 | 0 | 0 | 0 | 0 | 0 | 0 | 0 | 0 | 0 | 0 | 0 | 0 | 0 | 0 |  |  |  | 0 | 0 | 0 | 0 | 0 | 0 | 0 | 0 | 0 | 0 | 0 | 0 | 0 | 0 | 0 | 0 | 0 | 0 | 0 | 0 | 0 | 0
566 | 0 | 0 | 0 | 0 | 0 | 0 | 0 | 0 | 0 | 0 | 0 | 0 | 0 | 0 | 0 | 0 | 0 | 0 | 0 | 0 | 0 | 0 | 0 | 0 | 0 | 0 | 0 |  |  |  | 0 | 0 | 0 | 0 | 0 | 0 | 0 | 0 | 0 | 0 | 0 | 0 | 0 | 0 | 0 | 0 | 0 | 0 | 0 | 0 | 0 | 0
567 | 0 | 0 | 0 | 0 | 0 | 0 | 0 | 0 | 0 | 0 | 0 | 0 | 0 | 0 | 0 | 0 | 0 | 0 | 0 | 0 | 0 | 0 | 0 | 0 | 0 | 0 | 0 |  |  |  | 0 | 0 | 0 | 0 | 0 | 0 | 0 | 0 | 0 | 0 | 0 | 0 | 0 | 0 | 0 | 0 | 0 | 0 | 0 | 0 | 0 | 0
568 | 0 | 0 | 0 | 0 | 0 | 0 | 0 | 0 | 0 | 0 | 0 | 0 | 0 | 0 | 0 | 0 | 0 | 0 | 0 | 0 | 0 | 0 | 0 | 0 | 0 | 0 | 0 |  |  |  | 0 | 0 | 0 | 0 | 0 | 0 | 0 | 0 | 0 | 0 | 0 | 0 | 0 | 0 | 0 | 0 | 0 | 0 | 0 | 0 | 0 | 0
569 | 0 | 0 | 0 | 0 | 0 | 0 | 0 | 0 | 0 | 0 | 0 | 0 | 0 | 0 | 0 | 0 | 0 | 0 | 0 | 0 | 0 | 0 | 0 | 0 | 0 | 0 | 0 |  |  |  | 0 | 0 | 0 | 0 | 0 | 0 | 0 | 0 | 0 | 0 | 0 | 0 | 0 | 0 | 0 | 0 | 0 | 0 | 0 | 0 | 0 | 0
570 | 0 | 0 | 0 | 0 | 0 | 0 | 0 | 0 | 0 | 0 | 0 | 0 | 0 | 0 | 0 | 0 | 0 | 0 | 0 | 0 | 0 | 0 | 0 | 0 | 0 | 0 | 0 |  |  |  | 0 | 0 | 0 | 0 | 0 | 0 | 0 | 0 | 0 | 0 | 0 | 0 | 0 | 0 | 0 | 0 | 0 | 0 | 0 | 0 | 0 | 0
571 | 0 | 0 | 0 | 0 | 0 | 0 | 0 | 0 | 0 | 0 | 0 | 0 | 0 | 0 | 0 | 0 | 0 | 0 | 0 | 0 | 0 | 0 | 0 | 0 | 0 | 0 | 0 |  |  |  | 0 | 0 | 0 | 0 | 0 | 0 | 0 | 0 | 0 | 0 | 0 | 0 | 0 | 0 | 0 | 0 | 0 | 0 | 0 | 0 | 0 | 0
572 | 0 | 0 | 0 | 0 | 0 | 0 | 0 | 0 | 0 | 0 | 0 | 0 | 0 | 0 | 0 | 0 | 0 | 0 | 0 | 0 | 0 | 0 | 0 | 0 | 0 | 0 | 0 |  |  |  | 0 | 0 | 0 | 0 | 0 | 0 | 0 | 0 | 0 | 0 | 0 | 0 | 0 | 0 | 0 | 0 | 0 | 0 | 0 | 0 | 0 | 0
573 | 0 | 0 | 0 | 0 | 0 | 0 | 0 | 0 | 0 | 0 | 0 | 0 | 0 | 0 | 0 | 0 | 0 | 0 | 0 | 0 | 0 | 0 | 0 | 0 | 0 | 0 | 0 |  |  |  | 0 | 0 | 0 | 0 | 0 | 0 | 0 | 0 | 0 | 0 | 0 | 0 | 0 | 0 | 0 | 0 | 0 | 0 | 0 | 0 | 0 | 0
574 | 0 | 0 | 0 | 0 | 0 | 0 | 0 | 0 | 0 | 0 | 0 | 0 | 0 | 0 | 0 | 0 | 0 | 0 | 0 | 0 | 0 | 0 | 0 | 0 | 0 | 0 | 0 |  |  |  | 0 | 0 | 0 | 0 | 0 | 0 | 0 | 0 | 0 | 0 | 0 | 0 | 0 | 0 | 0 | 0 | 0 | 0 | 0 | 0 | 0 | 0
575 | 0 | 0 | 0 | 0 | 0 | 0 | 0 | 0 | 0 | 0 | 0 | 0 | 0 | 0 | 0 | 0 | 0 | 0 | 0 | 0 | 0 | 0 | 0 | 0 | 0 | 0 | 0 |  |  |  | 0 | 0 | 0 | 0 | 0 | 0 | 0 | 0 | 0 | 0 | 0 | 0 | 0 | 0 | 0 | 0 | 0 | 0 | 0 | 0 | 0 | 0
576 | 0 | 0 | 0 | 0 | 0 | 0 | 0 | 0 | 0 | 0 | 0 | 0 | 0 | 0 | 0 | 0 | 0 | 0 | 0 | 0 | 0 | 0 | 0 | 0 | 0 | 0 | 0 |  |  |  | 0 | 0 | 0 | 0 | 0 | 0 | 0 | 0 | 0 | 0 | 0 | 0 | 0 | 0 | 0 | 0 | 0 | 0 | 0 | 0 | 0 | 0
577 | 0 | 0 | 0 | 0 | 0 | 0 | 0 | 0 | 0 | 0 | 0 | 0 | 0 | 0 | 0 | 0 | 0 | 0 | 0 | 0 | 0 | 0 | 0 | 0 | 0 | 0 | 0 |  |  |  | 0 | 0 | 0 | 0 | 0 | 0 | 0 | 0 | 0 | 0 | 0 | 0 | 0 | 0 | 0 | 0 | 0 | 0 | 0 | 0 | 0 | 0
578 | 0 | 0 | 0 | 0 | 0 | 0 | 0 | 0 | 0 | 0 | 0 | 0 | 0 | 0 | 0 | 0 | 0 | 0 | 0 | 0 | 0 | 0 | 0 | 0 | 0 | 0 | 0 |  |  |  | 0 | 0 | 0 | 0 | 0 | 0 | 0 | 0 | 0 | 0 | 0 | 0 | 0 | 0 | 0 | 0 | 0 | 0 | 0 | 0 | 0 | 0
579 | 0 | 0 | 0 | 0 | 0 | 0 | 0 | 0 | 0 | 0 | 0 | 0 | 0 | 0 | 0 | 0 | 0 | 0 | 0 | 0 | 0 | 0 | 0 | 0 | 0 | 0 | 0 |  |  |  | 0 | 0 | 0 | 0 | 0 | 0 | 0 | 0 | 0 | 0 | 0 | 0 | 0 | 0 | 0 | 0 | 0 | 0 | 0 | 0 | 0 | 0
580 | 0 | 0 | 0 | 0 | 0 | 0 | 0 | 0 | 0 | 0 | 0 | 0 | 0 | 0 | 0 | 0 | 0 | 0 | 0 | 0 | 0 | 0 | 0 | 0 | 0 | 0 | 0 |  |  |  | 0 | 0 | 0 | 0 | 0 | 0 | 0 | 0 | 0 | 0 | 0 | 0 | 0 | 0 | 0 | 0 | 0 | 0 | 0 | 0 | 0 | 0
581 | 0 | 0 | 0 | 0 | 0 | 0 | 0 | 0 | 0 | 0 | 0 | 0 | 0 | 0 | 0 | 0 | 0 | 0 | 0 | 0 | 0 | 0 | 0 | 0 | 0 | 0 | 0 |  |  |  | 0 | 0 | 0 | 0 | 0 | 0 | 0 | 0 | 0 | 0 | 0 | 0 | 0 | 0 | 0 | 0 | 0 | 0 | 0 | 0 | 0 | 0
582 | 0 | 0 | 0 | 0 | 0 | 0 | 0 | 0 | 0 | 0 | 0 | 0 | 0 | 0 | 0 | 0 | 0 | 0 | 0 | 0 | 0 | 0 | 0 | 0 | 0 | 0 | 0 |  |  |  | 0 | 0 | 0 | 0 | 0 | 0 | 0 | 0 | 0 | 0 | 0 | 0 | 0 | 0 | 0 | 0 | 0 | 0 | 0 | 0 | 0 | 0
583 | 0 | 0 | 0 | 0 | 0 | 0 | 0 | 0 | 0 | 0 | 0 | 0 | 0 | 0 | 0 | 0 | 0 | 0 | 0 | 0 | 0 | 0 | 0 | 0 | 0 | 0 | 0 |  |  |  | 0 | 0 | 0 | 0 | 0 | 0 | 0 | 0 | 0 | 0 | 0 | 0 | 0 | 0 | 0 | 0 | 0 | 0 | 0 | 0 | 0 | 0
584 | 0 | 0 | 0 | 0 | 0 | 0 | 0 | 0 | 0 | 0 | 0 | 0 | 0 | 0 | 0 | 0 | 0 | 0 | 0 | 0 | 0 | 0 | 0 | 0 | 0 | 0 | 0 |  |  |  | 0 | 0 | 0 | 0 | 0 | 0 | 0 | 0 | 0 | 0 | 0 | 0 | 0 | 0 | 0 | 0 | 0 | 0 | 0 | 0 | 0 | 0
585 | 0 | 0 | 0 | 0 | 0 | 0 | 0 | 0 | 0 | 0 | 0 | 0 | 0 | 0 | 0 | 0 | 0 | 0 | 0 | 0 | 0 | 0 | 0 | 0 | 0 | 0 | 0 |  |  |  | 0 | 0 | 0 | 0 | 0 | 0 | 0 | 0 | 0 | 0 | 0 | 0 | 0 | 0 | 0 | 0 | 0 | 0 | 0 | 0 | 0 | 0
586 | 0 | 0 | 0 | 0 | 0 | 0 | 0 | 0 | 0 | 0 | 0 | 0 | 0 | 0 | 0 | 0 | 0 | 0 | 0 | 0 | 0 | 0 | 0 | 0 | 0 | 0 | 0 |  |  |  | 0 | 0 | 0 | 0 | 0 | 0 | 0 | 0 | 0 | 0 | 0 | 0 | 0 | 0 | 0 | 0 | 0 | 0 | 0 | 0 | 0 | 0
587 | 0 | 0 | 0 | 0 | 0 | 0 | 0 | 0 | 0 | 0 | 0 | 0 | 0 | 0 | 0 | 0 | 0 | 0 | 0 | 0 | 0 | 0 | 0 | 0 | 0 | 0 | 0 |  |  |  | 0 | 0 | 0 | 0 | 0 | 0 | 0 | 0 | 0 | 0 | 0 | 0 | 0 | 0 | 0 | 0 | 0 | 0 | 0 | 0 | 0 | 0
588 | 0 | 0 | 0 | 0 | 0 | 0 | 0 | 0 | 0 | 0 | 0 | 0 | 0 | 0 | 0 | 0 | 0 | 0 | 0 | 0 | 0 | 0 | 0 | 0 | 0 | 0 | 0 |  |  |  | 0 | 0 | 0 | 0 | 0 | 0 | 0 | 0 | 0 | 0 | 0 | 0 | 0 | 0 | 0 | 0 | 0 | 0 | 0 | 0 | 0 | 0
589 | 0 | 0 | 0 | 0 | 0 | 0 | 0 | 0 | 0 | 0 | 0 | 0 | 0 | 0 | 0 | 0 | 0 | 0 | 0 | 0 | 0 | 0 | 0 | 0 | 0 | 0 | 0 |  |  |  | 0 | 0 | 0 | 0 | 0 | 0 | 0 | 0 | 0 | 0 | 0 | 0 | 0 | 0 | 0 | 0 | 0 | 0 | 0 | 0 | 0 | 0
590 | 0 | 0 | 0 | 0 | 0 | 0 | 0 | 0 | 0 | 0 | 0 | 0 | 0 | 0 | 0 | 0 | 0 | 0 | 0 | 0 | 0 | 0 | 0 | 0 | 0 | 0 | 0 |  |  |  | 0 | 0 | 0 | 0 | 0 | 0 | 0 | 0 | 0 | 0 | 0 | 0 | 0 | 0 | 0 | 0 | 0 | 0 | 0 | 0 | 0 | 0
591 | 0 | 0 | 0 | 0 | 0 | 0 | 0 | 0 | 0 | 0 | 0 | 0 | 0 | 0 | 0 | 0 | 0 | 0 | 0 | 0 | 0 | 0 | 0 | 0 | 0 | 0 | 0 |  |  |  | 0 | 0 | 0 | 0 | 0 | 0 | 0 | 0 | 0 | 0 | 0 | 0 | 0 | 0 | 0 | 0 | 0 | 0 | 0 | 0 | 0 | 0
592 | 0 | 0 | 0 | 0 | 0 | 0 | 0 | 0 | 0 | 0 | 0 | 0 | 0 | 0 | 0 | 0 | 0 | 0 | 0 | 0 | 0 | 0 | 0 | 0 | 0 | 0 | 0 |  |  |  | 0 | 0 | 0 | 0 | 0 | 0 | 0 | 0 | 0 | 0 | 0 | 0 | 0 | 0 | 0 | 0 | 0 | 0 | 0 | 0 | 0 | 0
593 | 0 | 0 | 0 | 0 | 0 | 0 | 0 | 0 | 0 | 0 | 0 | 0 | 0 | 0 | 0 | 0 | 0 | 0 | 0 | 0 | 0 | 0 | 0 | 0 | 0 | 0 | 0 |  |  |  | 0 | 0 | 0 | 0 | 0 | 0 | 0 | 0 | 0 | 0 | 0 | 0 | 0 | 0 | 0 | 0 | 0 | 0 | 0 | 0 | 0 | 0
594 | 0 | 0 | 0 | 0 | 0 | 0 | 0 | 0 | 0 | 0 | 0 | 0 | 0 | 0 | 0 | 0 | 0 | 0 | 0 | 0 | 0 | 0 | 0 | 0 | 0 | 0 | 0 |  |  |  | 0 | 0 | 0 | 0 | 0 | 0 | 0 | 0 | 0 | 0 | 0 | 0 | 0 | 0 | 0 | 0 | 0 | 0 | 0 | 0 | 0 | 0
595 | 0 | 0 | 0 | 0 | 0 | 0 | 0 | 0 | 0 | 0 | 0 | 0 | 0 | 0 | 0 | 0 | 0 | 0 | 0 | 0 | 0 | 0 | 0 | 0 | 0 | 0 | 0 |  |  |  | 0 | 0 | 0 | 0 | 0 | 0 | 0 | 0 | 0 | 0 | 0 | 0 | 0 | 0 | 0 | 0 | 0 | 0 | 0 | 0 | 0 | 0
596 | 0 | 0 | 0 | 0 | 0 | 0 | 0 | 0 | 0 | 0 | 0 | 0 | 0 | 0 | 0 | 0 | 0 | 0 | 0 | 0 | 0 | 0 | 0 | 0 | 0 | 0 | 0 |  |  |  | 0 | 0 | 0 | 0 | 0 | 0 | 0 | 0 | 0 | 0 | 0 | 0 | 0 | 0 | 0 | 0 | 0 | 0 | 0 | 0 | 0 | 0
597 | 0 | 0 | 0 | 0 | 0 | 0 | 0 | 0 | 0 | 0 | 0 | 0 | 0 | 0 | 0 | 0 | 0 | 0 | 0 | 0 | 0 | 0 | 0 | 0 | 0 | 0 | 0 |  |  |  | 0 | 0 | 0 | 0 | 0 | 0 | 0 | 0 | 0 | 0 | 0 | 0 | 0 | 0 | 0 | 0 | 0 | 0 | 0 | 0 | 0 | 0
598 | 0 | 0 | 0 | 0 | 0 | 0 | 0 | 0 | 0 | 0 | 0 | 0 | 0 | 0 | 0 | 0 | 0 | 0 | 0 | 0 | 0 | 0 | 0 | 0 | 0 | 0 | 0 |  |  |  | 0 | 0 | 0 | 0 | 0 | 0 | 0 | 0 | 0 | 0 | 0 | 0 | 0 | 0 | 0 | 0 | 0 | 0 | 0 | 0 | 0 | 0
599 | 0 | 0 | 0 | 0 | 0 | 0 | 0 | 0 | 0 | 0 | 0 | 0 | 0 | 0 | 0 | 0 | 0 | 0 | 0 | 0 | 0 | 0 | 0 | 0 | 0 | 0 | 0 |  |  |  | 0 | 0 | 0 | 0 | 0 | 0 | 0 | 0 | 0 | 0 | 0 | 0 | 0 | 0 | 0 | 0 | 0 | 0 | 0 | 0 | 0 | 0
600 | 0 | 0 | 0 | 0 | 0 | 0 | 0 | 0 | 0 | 0 | 0 | 0 | 0 | 0 | 0 | 0 | 0 | 0 | 0 | 0 | 0 | 0 | 0 | 0 | 0 | 0 | 0 |  |  |  | 0 | 0 | 0 | 0 | 0 | 0 | 0 | 0 | 0 | 0 | 0 | 0 | 0 | 0 | 0 | 0 | 0 | 0 | 0 | 0 | 0 | 0
601 | 0 | 0 | 0 | 0 | 0 | 0 | 0 | 0 | 0 | 0 | 0 | 0 | 0 | 0 | 0 | 0 | 0 | 0 | 0 | 0 | 0 | 0 | 0 | 0 | 0 | 0 | 0 |  |  |  | 0 | 0 | 0 | 0 | 0 | 0 | 0 | 0 | 0 | 0 | 0 | 0 | 0 | 0 | 0 | 0 | 0 | 0 | 0 | 0 | 0 | 0
602 | 0 | 0 | 0 | 0 | 0 | 0 | 0 | 0 | 0 | 0 | 0 | 0 | 0 | 0 | 0 | 0 | 0 | 0 | 0 | 0 | 0 | 0 | 0 | 0 | 0 | 0 | 0 |  |  |  | 0 | 0 | 0 | 0 | 0 | 0 | 0 | 0 | 0 | 0 | 0 | 0 | 0 | 0 | 0 | 0 | 0 | 0 | 0 | 0 | 0 | 0
603 | 0 | 0 | 0 | 0 | 0 | 0 | 0 | 0 | 0 | 0 | 0 | 0 | 0 | 0 | 0 | 0 | 0 | 0 | 0 | 0 | 0 | 0 | 0 | 0 | 0 | 0 | 0 |  |  |  | 0 | 0 | 0 | 0 | 0 | 0 | 0 | 0 | 0 | 0 | 0 | 0 | 0 | 0 | 0 | 0 | 0 | 0 | 0 | 0 | 0 | 0
604 | 0 | 0 | 0 | 0 | 0 | 0 | 0 | 0 | 0 | 0 | 0 | 0 | 0 | 0 | 0 | 0 | 0 | 0 | 0 | 0 | 0 | 0 | 0 | 0 | 0 | 0 | 0 |  |  |  | 0 | 0 | 0 | 0 | 0 | 0 | 0 | 0 | 0 | 0 | 0 | 0 | 0 | 0 | 0 | 0 | 0 | 0 | 0 | 0 | 0 | 0
605 | 0 | 0 | 0 | 0 | 0 | 0 | 0 | 0 | 0 | 0 | 0 | 0 | 0 | 0 | 0 | 0 | 0 | 0 | 0 | 0 | 0 | 0 | 0 | 0 | 0 | 0 | 0 |  |  |  | 0 | 0 | 0 | 0 | 0 | 0 | 0 | 0 | 0 | 0 | 0 | 0 | 0 | 0 | 0 | 0 | 0 | 0 | 0 | 0 | 0 | 0
606 | 0 | 0 | 0 | 0 | 0 | 0 | 0 | 0 | 0 | 0 | 0 | 0 | 0 | 0 | 0 | 0 | 0 | 0 | 0 | 0 | 0 | 0 | 0 | 0 | 0 | 0 | 0 |  |  |  | 0 | 0 | 0 | 0 | 0 | 0 | 0 | 0 | 0 | 0 | 0 | 0 | 0 | 0 | 0 | 0 | 0 | 0 | 0 | 0 | 0 | 0
607 | 0 | 0 | 0 | 0 | 0 | 0 | 0 | 0 | 0 | 0 | 0 | 0 | 0 | 0 | 0 | 0 | 0 | 0 | 0 | 0 | 0 | 0 | 0 | 0 | 0 | 0 | 0 |  |  |  | 0 | 0 | 0 | 0 | 0 | 0 | 0 | 0 | 0 | 0 | 0 | 0 | 0 | 0 | 0 | 0 | 0 | 0 | 0 | 0 | 0 | 0
608 | 0 | 0 | 0 | 0 | 0 | 0 | 0 | 0 | 0 | 0 | 0 | 0 | 0 | 0 | 0 | 0 | 0 | 0 | 0 | 0 | 0 | 0 | 0 | 0 | 0 | 0 | 0 |  |  |  | 0 | 0 | 0 | 0 | 0 | 0 | 0 | 0 | 0 | 0 | 0 | 0 | 0 | 0 | 0 | 0 | 0 | 0 | 0 | 0 | 0 | 0
609 | 0 | 0 | 0 | 0 | 0 | 0 | 0 | 0 | 0 | 0 | 0 | 0 | 0 | 0 | 0 | 0 | 0 | 0 | 0 | 0 | 0 | 0 | 0 | 0 | 0 | 0 | 0 |  |  |  | 0 | 0 | 0 | 0 | 0 | 0 | 0 | 0 | 0 | 0 | 0 | 0 | 0 | 0 | 0 | 0 | 0 | 0 | 0 | 0 | 0 | 0
610 | 0 | 0 | 0 | 0 | 0 | 0 | 0 | 0 | 0 | 0 | 0 | 0 | 0 | 0 | 0 | 0 | 0 | 0 | 0 | 0 | 0 | 0 | 0 | 0 | 0 | 0 | 0 |  |  |  | 0 | 0 | 0 | 0 | 0 | 0 | 0 | 0 | 0 | 0 | 0 | 0 | 0 | 0 | 0 | 0 | 0 | 0 | 0 | 0 | 0 | 0
611 | 0 | 0 | 0 | 0 | 0 | 0 | 0 | 0 | 0 | 0 | 0 | 0 | 0 | 0 | 0 | 0 | 0 | 0 | 0 | 0 | 0 | 0 | 0 | 0 | 0 | 0 | 0 |  |  |  | 0 | 0 | 0 | 0 | 0 | 0 | 0 | 0 | 0 | 0 | 0 | 0 | 0 | 0 | 0 | 0 | 0 | 0 | 0 | 0 | 0 | 0
612 | 0 | 0 | 0 | 0 | 0 | 0 | 0 | 0 | 0 | 0 | 0 | 0 | 0 | 0 | 0 | 0 | 0 | 0 | 0 | 0 | 0 | 0 | 0 | 0 | 0 | 0 | 0 |  |  |  | 0 | 0 | 0 | 0 | 0 | 0 | 0 | 0 | 0 | 0 | 0 | 0 | 0 | 0 | 0 | 0 | 0 | 0 | 0 | 0 | 0 | 0
613 | 0 | 0 | 0 | 0 | 0 | 0 | 0 | 0 | 0 | 0 | 0 | 0 | 0 | 0 | 0 | 0 | 0 | 0 | 0 | 0 | 0 | 0 | 0 | 0 | 0 | 0 | 0 |  |  |  | 0 | 0 | 0 | 0 | 0 | 0 | 0 | 0 | 0 | 0 | 0 | 0 | 0 | 0 | 0 | 0 | 0 | 0 | 0 | 0 | 0 | 0
614 | 0 | 0 | 0 | 0 | 0 | 0 | 0 | 0 | 0 | 0 | 0 | 0 | 0 | 0 | 0 | 0 | 0 | 0 | 0 | 0 | 0 | 0 | 0 | 0 | 0 | 0 | 0 |  |  |  | 0 | 0 | 0 | 0 | 0 | 0 | 0 | 0 | 0 | 0 | 0 | 0 | 0 | 0 | 0 | 0 | 0 | 0 | 0 | 0 | 0 | 0
615 | 0 | 0 | 0 | 0 | 0 | 0 | 0 | 0 | 0 | 0 | 0 | 0 | 0 | 0 | 0 | 0 | 0 | 0 | 0 | 0 | 0 | 0 | 0 | 0 | 0 | 0 | 0 |  |  |  | 0 | 0 | 0 | 0 | 0 | 0 | 0 | 0 | 0 | 0 | 0 | 0 | 0 | 0 | 0 | 0 | 0 | 0 | 0 | 0 | 0 | 0
616 | 0 | 0 | 0 | 0 | 0 | 0 | 0 | 0 | 0 | 0 | 0 | 0 | 0 | 0 | 0 | 0 | 0 | 0 | 0 | 0 | 0 | 0 | 0 | 0 | 0 | 0 | 0 |  |  |  | 0 | 0 | 0 | 0 | 0 | 0 | 0 | 0 | 0 | 0 | 0 | 0 | 0 | 0 | 0 | 0 | 0 | 0 | 0 | 0 | 0 | 0
617 | 0 | 0 | 0 | 0 | 0 | 0 | 0 | 0 | 0 | 0 | 0 | 0 | 0 | 0 | 0 | 0 | 0 | 0 | 0 | 0 | 0 | 0 | 0 | 0 | 0 | 0 | 0 |  |  |  | 0 | 0 | 0 | 0 | 0 | 0 | 0 | 0 | 0 | 0 | 0 | 0 | 0 | 0 | 0 | 0 | 0 | 0 | 0 | 0 | 0 | 0
618 | 0 | 0 | 0 | 0 | 0 | 0 | 0 | 0 | 0 | 0 | 0 | 0 | 0 | 0 | 0 | 0 | 0 | 0 | 0 | 0 | 0 | 0 | 0 | 0 | 0 | 0 | 0 |  |  |  | 0 | 0 | 0 | 0 | 0 | 0 | 0 | 0 | 0 | 0 | 0 | 0 | 0 | 0 | 0 | 0 | 0 | 0 | 0 | 0 | 0 | 0
619 | 0 | 0 | 0 | 0 | 0 | 0 | 0 | 0 | 0 | 0 | 0 | 0 | 0 | 0 | 0 | 0 | 0 | 0 | 0 | 0 | 0 | 0 | 0 | 0 | 0 | 0 | 0 |  |  |  | 0 | 0 | 0 | 0 | 0 | 0 | 0 | 0 | 0 | 0 | 0 | 0 | 0 | 0 | 0 | 0 | 0 | 0 | 0 | 0 | 0 | 0
620 | 0 | 0 | 0 | 0 | 0 | 0 | 0 | 0 | 0 | 0 | 0 | 0 | 0 | 0 | 0 | 0 | 0 | 0 | 0 | 0 | 0 | 0 | 0 | 0 | 0 | 0 | 0 |  |  |  | 0 | 0 | 0 | 0 | 0 | 0 | 0 | 0 | 0 | 0 | 0 | 0 | 0 | 0 | 0 | 0 | 0 | 0 | 0 | 0 | 0 | 0
621 | 0 | 0 | 0 | 0 | 0 | 0 | 0 | 0 | 0 | 0 | 0 | 0 | 0 | 0 | 0 | 0 | 0 | 0 | 0 | 0 | 0 | 0 | 0 | 0 | 0 | 0 | 0 |  |  |  | 0 | 0 | 0 | 0 | 0 | 0 | 0 | 0 | 0 | 0 | 0 | 0 | 0 | 0 | 0 | 0 | 0 | 0 | 0 | 0 | 0 | 0
622 | 0 | 0 | 0 | 0 | 0 | 0 | 0 | 0 | 0 | 0 | 0 | 0 | 0 | 0 | 0 | 0 | 0 | 0 | 0 | 0 | 0 | 0 | 0 | 0 | 0 | 0 | 0 |  |  |  | 0 | 0 | 0 | 0 | 0 | 0 | 0 | 0 | 0 | 0 | 0 | 0 | 0 | 0 | 0 | 0 | 0 | 0 | 0 | 0 | 0 | 0
623 | 0 | 0 | 0 | 0 | 0 | 0 | 0 | 0 | 0 | 0 | 0 | 0 | 0 | 0 | 0 | 0 | 0 | 0 | 0 | 0 | 0 | 0 | 0 | 0 | 0 | 0 | 0 |  |  |  | 0 | 0 | 0 | 0 | 0 | 0 | 0 | 0 | 0 | 0 | 0 | 0 | 0 | 0 | 0 | 0 | 0 | 0 | 0 | 0 | 0 | 0
624 | 0 | 0 | 0 | 0 | 0 | 0 | 0 | 0 | 0 | 0 | 0 | 0 | 0 | 0 | 0 | 0 | 0 | 0 | 0 | 0 | 0 | 0 | 0 | 0 | 0 | 0 | 0 |  |  |  | 0 | 0 | 0 | 0 | 0 | 0 | 0 | 0 | 0 | 0 | 0 | 0 | 0 | 0 | 0 | 0 | 0 | 0 | 0 | 0 | 0 | 0
625 | 0 | 0 | 0 | 0 | 0 | 0 | 0 | 0 | 0 | 0 | 0 | 0 | 0 | 0 | 0 | 0 | 0 | 0 | 0 | 0 | 0 | 0 | 0 | 0 | 0 | 0 | 0 |  |  |  | 0 | 0 | 0 | 0 | 0 | 0 | 0 | 0 | 0 | 0 | 0 | 0 | 0 | 0 | 0 | 0 | 0 | 0 | 0 | 0 | 0 | 0
626 | 0 | 0 | 0 | 0 | 0 | 0 | 0 | 0 | 0 | 0 | 0 | 0 | 0 | 0 | 0 | 0 | 0 | 0 | 0 | 0 | 0 | 0 | 0 | 0 | 0 | 0 | 0 |  |  |  | 0 | 0 | 0 | 0 | 0 | 0 | 0 | 0 | 0 | 0 | 0 | 0 | 0 | 0 | 0 | 0 | 0 | 0 | 0 | 0 | 0 | 0
627 | 0 | 0 | 0 | 0 | 0 | 0 | 0 | 0 | 0 | 0 | 0 | 0 | 0 | 0 | 0 | 0 | 0 | 0 | 0 | 0 | 0 | 0 | 0 | 0 | 0 | 0 | 0 |  |  |  | 0 | 0 | 0 | 0 | 0 | 0 | 0 | 0 | 0 | 0 | 0 | 0 | 0 | 0 | 0 | 0 | 0 | 0 | 0 | 0 | 0 | 0
628 | 0 | 0 | 0 | 0 | 0 | 0 | 0 | 0 | 0 | 0 | 0 | 0 | 0 | 0 | 0 | 0 | 0 | 0 | 0 | 0 | 0 | 0 | 0 | 0 | 0 | 0 | 0 |  |  |  | 0 | 0 | 0 | 0 | 0 | 0 | 0 | 0 | 0 | 0 | 0 | 0 | 0 | 0 | 0 | 0 | 0 | 0 | 0 | 0 | 0 | 0
629 | 0 | 0 | 0 | 0 | 0 | 0 | 0 | 0 | 0 | 0 | 0 | 0 | 0 | 0 | 0 | 0 | 0 | 0 | 0 | 0 | 0 | 0 | 0 | 0 | 0 | 0 | 0 |  |  |  | 0 | 0 | 0 | 0 | 0 | 0 | 0 | 0 | 0 | 0 | 0 | 0 | 0 | 0 | 0 | 0 | 0 | 0 | 0 | 0 | 0 | 0
630 | 0 | 0 | 0 | 0 | 0 | 0 | 0 | 0 | 0 | 0 | 0 | 0 | 0 | 0 | 0 | 0 | 0 | 0 | 0 | 0 | 0 | 0 | 0 | 0 | 0 | 0 | 0 |  |  |  | 0 | 0 | 0 | 0 | 0 | 0 | 0 | 0 | 0 | 0 | 0 | 0 | 0 | 0 | 0 | 0 | 0 | 0 | 0 | 0 | 0 | 0
631 | 0 | 0 | 0 | 0 | 0 | 0 | 0 | 0 | 0 | 0 | 0 | 0 | 0 | 0 | 0 | 0 | 0 | 0 | 0 | 0 | 0 | 0 | 0 | 0 | 0 | 0 | 0 |  |  |  | 0 | 0 | 0 | 0 | 0 | 0 | 0 | 0 | 0 | 0 | 0 | 0 | 0 | 0 | 0 | 0 | 0 | 0 | 0 | 0 | 0 | 0
632 | 0 | 0 | 0 | 0 | 0 | 0 | 0 | 0 | 0 | 0 | 0 | 0 | 0 | 0 | 0 | 0 | 0 | 0 | 0 | 0 | 0 | 0 | 0 | 0 | 0 | 0 | 0 |  |  |  | 0 | 0 | 0 | 0 | 0 | 0 | 0 | 0 | 0 | 0 | 0 | 0 | 0 | 0 | 0 | 0 | 0 | 0 | 0 | 0 | 0 | 0
633 | 0 | 0 | 0 | 0 | 0 | 0 | 0 | 0 | 0 | 0 | 0 | 0 | 0 | 0 | 0 | 0 | 0 | 0 | 0 | 0 | 0 | 0 | 0 | 0 | 0 | 0 | 0 |  |  |  | 0 | 0 | 0 | 0 | 0 | 0 | 0 | 0 | 0 | 0 | 0 | 0 | 0 | 0 | 0 | 0 | 0 | 0 | 0 | 0 | 0 | 0
634 | 0 | 0 | 0 | 0 | 0 | 0 | 0 | 0 | 0 | 0 | 0 | 0 | 0 | 0 | 0 | 0 | 0 | 0 | 0 | 0 | 0 | 0 | 0 | 0 | 0 | 0 | 0 |  |  |  | 0 | 0 | 0 | 0 | 0 | 0 | 0 | 0 | 0 | 0 | 0 | 0 | 0 | 0 | 0 | 0 | 0 | 0 | 0 | 0 | 0 | 0
635 | 0 | 0 | 0 | 0 | 0 | 0 | 0 | 0 | 0 | 0 | 0 | 0 | 0 | 0 | 0 | 0 | 0 | 0 | 0 | 0 | 0 | 0 | 0 | 0 | 0 | 0 | 0 |  |  |  | 0 | 0 | 0 | 0 | 0 | 0 | 0 | 0 | 0 | 0 | 0 | 0 | 0 | 0 | 0 | 0 | 0 | 0 | 0 | 0 | 0 | 0
636 | 0 | 0 | 0 | 0 | 0 | 0 | 0 | 0 | 0 | 0 | 0 | 0 | 0 | 0 | 0 | 0 | 0 | 0 | 0 | 0 | 0 | 0 | 0 | 0 | 0 | 0 | 0 |  |  |  | 0 | 0 | 0 | 0 | 0 | 0 | 0 | 0 | 0 | 0 | 0 | 0 | 0 | 0 | 0 | 0 | 0 | 0 | 0 | 0 | 0 | 0
637 | 0 | 0 | 0 | 0 | 0 | 0 | 0 | 0 | 0 | 0 | 0 | 0 | 0 | 0 | 0 | 0 | 0 | 0 | 0 | 0 | 0 | 0 | 0 | 0 | 0 | 0 | 0 |  |  |  | 0 | 0 | 0 | 0 | 0 | 0 | 0 | 0 | 0 | 0 | 0 | 0 | 0 | 0 | 0 | 0 | 0 | 0 | 0 | 0 | 0 | 0
638 | 0 | 0 | 0 | 0 | 0 | 0 | 0 | 0 | 0 | 0 | 0 | 0 | 0 | 0 | 0 | 0 | 0 | 0 | 0 | 0 | 0 | 0 | 0 | 0 | 0 | 0 | 0 |  |  |  | 0 | 0 | 0 | 0 | 0 | 0 | 0 | 0 | 0 | 0 | 0 | 0 | 0 | 0 | 0 | 0 | 0 | 0 | 0 | 0 | 0 | 0
639 | 0 | 0 | 0 | 0 | 0 | 0 | 0 | 0 | 0 | 0 | 0 | 0 | 0 | 0 | 0 | 0 | 0 | 0 | 0 | 0 | 0 | 0 | 0 | 0 | 0 | 0 | 0 |  |  |  | 0 | 0 | 0 | 0 | 0 | 0 | 0 | 0 | 0 | 0 | 0 | 0 | 0 | 0 | 0 | 0 | 0 | 0 | 0 | 0 | 0 | 0
640 | 0 | 0 | 0 | 0 | 0 | 0 | 0 | 0 | 0 | 0 | 0 | 0 | 0 | 0 | 0 | 0 | 0 | 0 | 0 | 0 | 0 | 0 | 0 | 0 | 0 | 0 | 0 |  |  |  | 0 | 0 | 0 | 0 | 0 | 0 | 0 | 0 | 0 | 0 | 0 | 0 | 0 | 0 | 0 | 0 | 0 | 0 | 0 | 0 | 0 | 0
641 | 0 | 0 | 0 | 0 | 0 | 0 | 0 | 0 | 0 | 0 | 0 | 0 | 0 | 0 | 0 | 0 | 0 | 0 | 0 | 0 | 0 | 0 | 0 | 0 | 0 | 0 | 0 |  |  |  | 0 | 0 | 0 | 0 | 0 | 0 | 0 | 0 | 0 | 0 | 0 | 0 | 0 | 0 | 0 | 0 | 0 | 0 | 0 | 0 | 0 | 0
642 | 0 | 0 | 0 | 0 | 0 | 0 | 0 | 0 | 0 | 0 | 0 | 0 | 0 | 0 | 0 | 0 | 0 | 0 | 0 | 0 | 0 | 0 | 0 | 0 | 0 | 0 | 0 |  |  |  | 0 | 0 | 0 | 0 | 0 | 0 | 0 | 0 | 0 | 0 | 0 | 0 | 0 | 0 | 0 | 0 | 0 | 0 | 0 | 0 | 0 | 0
643 | 0 | 0 | 0 | 0 | 0 | 0 | 0 | 0 | 0 | 0 | 0 | 0 | 0 | 0 | 0 | 0 | 0 | 0 | 0 | 0 | 0 | 0 | 0 | 0 | 0 | 0 | 0 |  |  |  | 0 | 0 | 0 | 0 | 0 | 0 | 0 | 0 | 0 | 0 | 0 | 0 | 0 | 0 | 0 | 0 | 0 | 0 | 0 | 0 | 0 | 0
644 | 0 | 0 | 0 | 0 | 0 | 0 | 0 | 0 | 0 | 0 | 0 | 0 | 0 | 0 | 0 | 0 | 0 | 0 | 0 | 0 | 0 | 0 | 0 | 0 | 0 | 0 | 0 |  |  |  | 0 | 0 | 0 | 0 | 0 | 0 | 0 | 0 | 0 | 0 | 0 | 0 | 0 | 0 | 0 | 0 | 0 | 0 | 0 | 0 | 0 | 0
645 | 0 | 0 | 0 | 0 | 0 | 0 | 0 | 0 | 0 | 0 | 0 | 0 | 0 | 0 | 0 | 0 | 0 | 0 | 0 | 0 | 0 | 0 | 0 | 0 | 0 | 0 | 0 |  |  |  | 0 | 0 | 0 | 0 | 0 | 0 | 0 | 0 | 0 | 0 | 0 | 0 | 0 | 0 | 0 | 0 | 0 | 0 | 0 | 0 | 0 | 0
646 | 0 | 0 | 0 | 0 | 0 | 0 | 0 | 0 | 0 | 0 | 0 | 0 | 0 | 0 | 0 | 0 | 0 | 0 | 0 | 0 | 0 | 0 | 0 | 0 | 0 | 0 | 0 |  |  |  | 0 | 0 | 0 | 0 | 0 | 0 | 0 | 0 | 0 | 0 | 0 | 0 | 0 | 0 | 0 | 0 | 0 | 0 | 0 | 0 | 0 | 0
647 | 0 | 0 | 0 | 0 | 0 | 0 | 0 | 0 | 0 | 0 | 0 | 0 | 0 | 0 | 0 | 0 | 0 | 0 | 0 | 0 | 0 | 0 | 0 | 0 | 0 | 0 | 0 |  |  |  | 0 | 0 | 0 | 0 | 0 | 0 | 0 | 0 | 0 | 0 | 0 | 0 | 0 | 0 | 0 | 0 | 0 | 0 | 0 | 0 | 0 | 0
648 | 0 | 0 | 0 | 0 | 0 | 0 | 0 | 0 | 0 | 0 | 0 | 0 | 0 | 0 | 0 | 0 | 0 | 0 | 0 | 0 | 0 | 0 | 0 | 0 | 0 | 0 | 0 |  |  |  | 0 | 0 | 0 | 0 | 0 | 0 | 0 | 0 | 0 | 0 | 0 | 0 | 0 | 0 | 0 | 0 | 0 | 0 | 0 | 0 | 0 | 0
649 | 0 | 0 | 0 | 0 | 0 | 0 | 0 | 0 | 0 | 0 | 0 | 0 | 0 | 0 | 0 | 0 | 0 | 0 | 0 | 0 | 0 | 0 | 0 | 0 | 0 | 0 | 0 |  |  |  | 0 | 0 | 0 | 0 | 0 | 0 | 0 | 0 | 0 | 0 | 0 | 0 | 0 | 0 | 0 | 0 | 0 | 0 | 0 | 0 | 0 | 0
650 | 0 | 0 | 0 | 0 | 0 | 0 | 0 | 0 | 0 | 0 | 0 | 0 | 0 | 0 | 0 | 0 | 0 | 0 | 0 | 0 | 0 | 0 | 0 | 0 | 0 | 0 | 0 |  |  |  | 0 | 0 | 0 | 0 | 0 | 0 | 0 | 0 | 0 | 0 | 0 | 0 | 0 | 0 | 0 | 0 | 0 | 0 | 0 | 0 | 0 | 0
651 | 0 | 0 | 0 | 0 | 0 | 0 | 0 | 0 | 0 | 0 | 0 | 0 | 0 | 0 | 0 | 0 | 0 | 0 | 0 | 0 | 0 | 0 | 0 | 0 | 0 | 0 | 0 |  |  |  | 0 | 0 | 0 | 0 | 0 | 0 | 0 | 0 | 0 | 0 | 0 | 0 | 0 | 0 | 0 | 0 | 0 | 0 | 0 | 0 | 0 | 0
652 | 0 | 0 | 0 | 0 | 0 | 0 | 0 | 0 | 0 | 0 | 0 | 0 | 0 | 0 | 0 | 0 | 0 | 0 | 0 | 0 | 0 | 0 | 0 | 0 | 0 | 0 | 0 |  |  |  | 0 | 0 | 0 | 0 | 0 | 0 | 0 | 0 | 0 | 0 | 0 | 0 | 0 | 0 | 0 | 0 | 0 | 0 | 0 | 0 | 0 | 0
653 | 0 | 0 | 0 | 0 | 0 | 0 | 0 | 0 | 0 | 0 | 0 | 0 | 0 | 0 | 0 | 0 | 0 | 0 | 0 | 0 | 0 | 0 | 0 | 0 | 0 | 0 | 0 |  |  |  | 0 | 0 | 0 | 0 | 0 | 0 | 0 | 0 | 0 | 0 | 0 | 0 | 0 | 0 | 0 | 0 | 0 | 0 | 0 | 0 | 0 | 0
654 | 0 | 0 | 0 | 0 | 0 | 0 | 0 | 0 | 0 | 0 | 0 | 0 | 0 | 0 | 0 | 0 | 0 | 0 | 0 | 0 | 0 | 0 | 0 | 0 | 0 | 0 | 0 |  |  |  | 0 | 0 | 0 | 0 | 0 | 0 | 0 | 0 | 0 | 0 | 0 | 0 | 0 | 0 | 0 | 0 | 0 | 0 | 0 | 0 | 0 | 0
655 | 0 | 0 | 0 | 0 | 0 | 0 | 0 | 0 | 0 | 0 | 0 | 0 | 0 | 0 | 0 | 0 | 0 | 0 | 0 | 0 | 0 | 0 | 0 | 0 | 0 | 0 | 0 |  |  |  | 0 | 0 | 0 | 0 | 0 | 0 | 0 | 0 | 0 | 0 | 0 | 0 | 0 | 0 | 0 | 0 | 0 | 0 | 0 | 0 | 0 | 0
656 | 0 | 0 | 0 | 0 | 0 | 0 | 0 | 0 | 0 | 0 | 0 | 0 | 0 | 0 | 0 | 0 | 0 | 0 | 0 | 0 | 0 | 0 | 0 | 0 | 0 | 0 | 0 |  |  |  | 0 | 0 | 0 | 0 | 0 | 0 | 0 | 0 | 0 | 0 | 0 | 0 | 0 | 0 | 0 | 0 | 0 | 0 | 0 | 0 | 0 | 0
657 | 0 | 0 | 0 | 0 | 0 | 0 | 0 | 0 | 0 | 0 | 0 | 0 | 0 | 0 | 0 | 0 | 0 | 0 | 0 | 0 | 0 | 0 | 0 | 0 | 0 | 0 | 0 |  |  |  | 0 | 0 | 0 | 0 | 0 | 0 | 0 | 0 | 0 | 0 | 0 | 0 | 0 | 0 | 0 | 0 | 0 | 0 | 0 | 0 | 0 | 0
658 | 0 | 0 | 0 | 0 | 0 | 0 | 0 | 0 | 0 | 0 | 0 | 0 | 0 | 0 | 0 | 0 | 0 | 0 | 0 | 0 | 0 | 0 | 0 | 0 | 0 | 0 | 0 |  |  |  | 0 | 0 | 0 | 0 | 0 | 0 | 0 | 0 | 0 | 0 | 0 | 0 | 0 | 0 | 0 | 0 | 0 | 0 | 0 | 0 | 0 | 0
659 | 0 | 0 | 0 | 0 | 0 | 0 | 0 | 0 | 0 | 0 | 0 | 0 | 0 | 0 | 0 | 0 | 0 | 0 | 0 | 0 | 0 | 0 | 0 | 0 | 0 | 0 | 0 |  |  |  | 0 | 0 | 0 | 0 | 0 | 0 | 0 | 0 | 0 | 0 | 0 | 0 | 0 | 0 | 0 | 0 | 0 | 0 | 0 | 0 | 0 | 0
660 | 0 | 0 | 0 | 0 | 0 | 0 | 0 | 0 | 0 | 0 | 0 | 0 | 0 | 0 | 0 | 0 | 0 | 0 | 0 | 0 | 0 | 0 | 0 | 0 | 0 | 0 | 0 |  |  |  | 0 | 0 | 0 | 0 | 0 | 0 | 0 | 0 | 0 | 0 | 0 | 0 | 0 | 0 | 0 | 0 | 0 | 0 | 0 | 0 | 0 | 0
661 | 0 | 0 | 0 | 0 | 0 | 0 | 0 | 0 | 0 | 0 | 0 | 0 | 0 | 0 | 0 | 0 | 0 | 0 | 0 | 0 | 0 | 0 | 0 | 0 | 0 | 0 | 0 |  |  |  | 0 | 0 | 0 | 0 | 0 | 0 | 0 | 0 | 0 | 0 | 0 | 0 | 0 | 0 | 0 | 0 | 0 | 0 | 0 | 0 | 0 | 0
662 | 0 | 0 | 0 | 0 | 0 | 0 | 0 | 0 | 0 | 0 | 0 | 0 | 0 | 0 | 0 | 0 | 0 | 0 | 0 | 0 | 0 | 0 | 0 | 0 | 0 | 0 | 0 |  |  |  | 0 | 0 | 0 | 0 | 0 | 0 | 0 | 0 | 0 | 0 | 0 | 0 | 0 | 0 | 0 | 0 | 0 | 0 | 0 | 0 | 0 | 0
663 | 0 | 0 | 0 | 0 | 0 | 0 | 0 | 0 | 0 | 0 | 0 | 0 | 0 | 0 | 0 | 0 | 0 | 0 | 0 | 0 | 0 | 0 | 0 | 0 | 0 | 0 | 0 |  |  |  | 0 | 0 | 0 | 0 | 0 | 0 | 0 | 0 | 0 | 0 | 0 | 0 | 0 | 0 | 0 | 0 | 0 | 0 | 0 | 0 | 0 | 0
664 | 0 | 0 | 0 | 0 | 0 | 0 | 0 | 0 | 0 | 0 | 0 | 0 | 0 | 0 | 0 | 0 | 0 | 0 | 0 | 0 | 0 | 0 | 0 | 0 | 0 | 0 | 0 |  |  |  | 0 | 0 | 0 | 0 | 0 | 0 | 0 | 0 | 0 | 0 | 0 | 0 | 0 | 0 | 0 | 0 | 0 | 0 | 0 | 0 | 0 | 0
665 | 0 | 0 | 0 | 0 | 0 | 0 | 0 | 0 | 0 | 0 | 0 | 0 | 0 | 0 | 0 | 0 | 0 | 0 | 0 | 0 | 0 | 0 | 0 | 0 | 0 | 0 | 0 |  |  |  | 0 | 0 | 0 | 0 | 0 | 0 | 0 | 0 | 0 | 0 | 0 | 0 | 0 | 0 | 0 | 0 | 0 | 0 | 0 | 0 | 0 | 0
666 | 0 | 0 | 0 | 0 | 0 | 0 | 0 | 0 | 0 | 0 | 0 | 0 | 0 | 0 | 0 | 0 | 0 | 0 | 0 | 0 | 0 | 0 | 0 | 0 | 0 | 0 | 0 |  |  |  | 0 | 0 | 0 | 0 | 0 | 0 | 0 | 0 | 0 | 0 | 0 | 0 | 0 | 0 | 0 | 0 | 0 | 0 | 0 | 0 | 0 | 0
667 | 0 | 0 | 0 | 0 | 0 | 0 | 0 | 0 | 0 | 0 | 0 | 0 | 0 | 0 | 0 | 0 | 0 | 0 | 0 | 0 | 0 | 0 | 0 | 0 | 0 | 0 | 0 |  |  |  | 0 | 0 | 0 | 0 | 0 | 0 | 0 | 0 | 0 | 0 | 0 | 0 | 0 | 0 | 0 | 0 | 0 | 0 | 0 | 0 | 0 | 0
668 | 0 | 0 | 0 | 0 | 0 | 0 | 0 | 0 | 0 | 0 | 0 | 0 | 0 | 0 | 0 | 0 | 0 | 0 | 0 | 0 | 0 | 0 | 0 | 0 | 0 | 0 | 0 |  |  |  | 0 | 0 | 0 | 0 | 0 | 0 | 0 | 0 | 0 | 0 | 0 | 0 | 0 | 0 | 0 | 0 | 0 | 0 | 0 | 0 | 0 | 0
669 | 0 | 0 | 0 | 0 | 0 | 0 | 0 | 0 | 0 | 0 | 0 | 0 | 0 | 0 | 0 | 0 | 0 | 0 | 0 | 0 | 0 | 0 | 0 | 0 | 0 | 0 | 0 |  |  |  | 0 | 0 | 0 | 0 | 0 | 0 | 0 | 0 | 0 | 0 | 0 | 0 | 0 | 0 | 0 | 0 | 0 | 0 | 0 | 0 | 0 | 0
670 | 0 | 0 | 0 | 0 | 0 | 0 | 0 | 0 | 0 | 0 | 0 | 0 | 0 | 0 | 0 | 0 | 0 | 0 | 0 | 0 | 0 | 0 | 0 | 0 | 0 | 0 | 0 |  |  |  | 0 | 0 | 0 | 0 | 0 | 0 | 0 | 0 | 0 | 0 | 0 | 0 | 0 | 0 | 0 | 0 | 0 | 0 | 0 | 0 | 0 | 0
671 | 0 | 0 | 0 | 0 | 0 | 0 | 0 | 0 | 0 | 0 | 0 | 0 | 0 | 0 | 0 | 0 | 0 | 0 | 0 | 0 | 0 | 0 | 0 | 0 | 0 | 0 | 0 |  |  |  | 0 | 0 | 0 | 0 | 0 | 0 | 0 | 0 | 0 | 0 | 0 | 0 | 0 | 0 | 0 | 0 | 0 | 0 | 0 | 0 | 0 | 0
672 | 0 | 0 | 0 | 0 | 0 | 0 | 0 | 0 | 0 | 0 | 0 | 0 | 0 | 0 | 0 | 0 | 0 | 0 | 0 | 0 | 0 | 0 | 0 | 0 | 0 | 0 | 0 |  |  |  | 0 | 0 | 0 | 0 | 0 | 0 | 0 | 0 | 0 | 0 | 0 | 0 | 0 | 0 | 0 | 0 | 0 | 0 | 0 | 0 | 0 | 0
673 | 0 | 0 | 0 | 0 | 0 | 0 | 0 | 0 | 0 | 0 | 0 | 0 | 0 | 0 | 0 | 0 | 0 | 0 | 0 | 0 | 0 | 0 | 0 | 0 | 0 | 0 | 0 |  |  |  | 0 | 0 | 0 | 0 | 0 | 0 | 0 | 0 | 0 | 0 | 0 | 0 | 0 | 0 | 0 | 0 | 0 | 0 | 0 | 0 | 0 | 0
674 | 0 | 0 | 0 | 0 | 0 | 0 | 0 | 0 | 0 | 0 | 0 | 0 | 0 | 0 | 0 | 0 | 0 | 0 | 0 | 0 | 0 | 0 | 0 | 0 | 0 | 0 | 0 |  |  |  | 0 | 0 | 0 | 0 | 0 | 0 | 0 | 0 | 0 | 0 | 0 | 0 | 0 | 0 | 0 | 0 | 0 | 0 | 0 | 0 | 0 | 0
675 | 0 | 0 | 0 | 0 | 0 | 0 | 0 | 0 | 0 | 0 | 0 | 0 | 0 | 0 | 0 | 0 | 0 | 0 | 0 | 0 | 0 | 0 | 0 | 0 | 0 | 0 | 0 |  |  |  | 0 | 0 | 0 | 0 | 0 | 0 | 0 | 0 | 0 | 0 | 0 | 0 | 0 | 0 | 0 | 0 | 0 | 0 | 0 | 0 | 0 | 0
676 | 0 | 0 | 0 | 0 | 0 | 0 | 0 | 0 | 0 | 0 | 0 | 0 | 0 | 0 | 0 | 0 | 0 | 0 | 0 | 0 | 0 | 0 | 0 | 0 | 0 | 0 | 0 |  |  |  | 0 | 0 | 0 | 0 | 0 | 0 | 0 | 0 | 0 | 0 | 0 | 0 | 0 | 0 | 0 | 0 | 0 | 0 | 0 | 0 | 0 | 0
677 | 0 | 0 | 0 | 0 | 0 | 0 | 0 | 0 | 0 | 0 | 0 | 0 | 0 | 0 | 0 | 0 | 0 | 0 | 0 | 0 | 0 | 0 | 0 | 0 | 0 | 0 | 0 |  |  |  | 0 | 0 | 0 | 0 | 0 | 0 | 0 | 0 | 0 | 0 | 0 | 0 | 0 | 0 | 0 | 0 | 0 | 0 | 0 | 0 | 0 | 0
678 | 0 | 0 | 0 | 0 | 0 | 0 | 0 | 0 | 0 | 0 | 0 | 0 | 0 | 0 | 0 | 0 | 0 | 0 | 0 | 0 | 0 | 0 | 0 | 0 | 0 | 0 | 0 |  |  |  | 0 | 0 | 0 | 0 | 0 | 0 | 0 | 0 | 0 | 0 | 0 | 0 | 0 | 0 | 0 | 0 | 0 | 0 | 0 | 0 | 0 | 0
679 | 0 | 0 | 0 | 0 | 0 | 0 | 0 | 0 | 0 | 0 | 0 | 0 | 0 | 0 | 0 | 0 | 0 | 0 | 0 | 0 | 0 | 0 | 0 | 0 | 0 | 0 | 0 |  |  |  | 0 | 0 | 0 | 0 | 0 | 0 | 0 | 0 | 0 | 0 | 0 | 0 | 0 | 0 | 0 | 0 | 0 | 0 | 0 | 0 | 0 | 0
680 | 0 | 0 | 0 | 0 | 0 | 0 | 0 | 0 | 0 | 0 | 0 | 0 | 0 | 0 | 0 | 0 | 0 | 0 | 0 | 0 | 0 | 0 | 0 | 0 | 0 | 0 | 0 |  |  |  | 0 | 0 | 0 | 0 | 0 | 0 | 0 | 0 | 0 | 0 | 0 | 0 | 0 | 0 | 0 | 0 | 0 | 0 | 0 | 0 | 0 | 0
681 | 0 | 0 | 0 | 0 | 0 | 0 | 0 | 0 | 0 | 0 | 0 | 0 | 0 | 0 | 0 | 0 | 0 | 0 | 0 | 0 | 0 | 0 | 0 | 0 | 0 | 0 | 0 |  |  |  | 0 | 0 | 0 | 0 | 0 | 0 | 0 | 0 | 0 | 0 | 0 | 0 | 0 | 0 | 0 | 0 | 0 | 0 | 0 | 0 | 0 | 0
682 | 0 | 0 | 0 | 0 | 0 | 0 | 0 | 0 | 0 | 0 | 0 | 0 | 0 | 0 | 0 | 0 | 0 | 0 | 0 | 0 | 0 | 0 | 0 | 0 | 0 | 0 | 0 |  |  |  | 0 | 0 | 0 | 0 | 0 | 0 | 0 | 0 | 0 | 0 | 0 | 0 | 0 | 0 | 0 | 0 | 0 | 0 | 0 | 0 | 0 | 0
683 | 0 | 0 | 0 | 0 | 0 | 0 | 0 | 0 | 0 | 0 | 0 | 0 | 0 | 0 | 0 | 0 | 0 | 0 | 0 | 0 | 0 | 0 | 0 | 0 | 0 | 0 | 0 |  |  |  | 0 | 0 | 0 | 0 | 0 | 0 | 0 | 0 | 0 | 0 | 0 | 0 | 0 | 0 | 0 | 0 | 0 | 0 | 0 | 0 | 0 | 0
684 | 0 | 0 | 0 | 0 | 0 | 0 | 0 | 0 | 0 | 0 | 0 | 0 | 0 | 0 | 0 | 0 | 0 | 0 | 0 | 0 | 0 | 0 | 0 | 0 | 0 | 0 | 0 |  |  |  | 0 | 0 | 0 | 0 | 0 | 0 | 0 | 0 | 0 | 0 | 0 | 0 | 0 | 0 | 0 | 0 | 0 | 0 | 0 | 0 | 0 | 0
685 | 0 | 0 | 0 | 0 | 0 | 0 | 0 | 0 | 0 | 0 | 0 | 0 | 0 | 0 | 0 | 0 | 0 | 0 | 0 | 0 | 0 | 0 | 0 | 0 | 0 | 0 | 0 |  |  |  | 0 | 0 | 0 | 0 | 0 | 0 | 0 | 0 | 0 | 0 | 0 | 0 | 0 | 0 | 0 | 0 | 0 | 0 | 0 | 0 | 0 | 0
686 | 0 | 0 | 0 | 0 | 0 | 0 | 0 | 0 | 0 | 0 | 0 | 0 | 0 | 0 | 0 | 0 | 0 | 0 | 0 | 0 | 0 | 0 | 0 | 0 | 0 | 0 | 0 |  |  |  | 0 | 0 | 0 | 0 | 0 | 0 | 0 | 0 | 0 | 0 | 0 | 0 | 0 | 0 | 0 | 0 | 0 | 0 | 0 | 0 | 0 | 0
687 | 0 | 0 | 0 | 0 | 0 | 0 | 0 | 0 | 0 | 0 | 0 | 0 | 0 | 0 | 0 | 0 | 0 | 0 | 0 | 0 | 0 | 0 | 0 | 0 | 0 | 0 | 0 |  |  |  | 0 | 0 | 0 | 0 | 0 | 0 | 0 | 0 | 0 | 0 | 0 | 0 | 0 | 0 | 0 | 0 | 0 | 0 | 0 | 0 | 0 | 0
688 | 0 | 0 | 0 | 0 | 0 | 0 | 0 | 0 | 0 | 0 | 0 | 0 | 0 | 0 | 0 | 0 | 0 | 0 | 0 | 0 | 0 | 0 | 0 | 0 | 0 | 0 | 0 |  |  |  | 0 | 0 | 0 | 0 | 0 | 0 | 0 | 0 | 0 | 0 | 0 | 0 | 0 | 0 | 0 | 0 | 0 | 0 | 0 | 0 | 0 | 0
689 | 0 | 0 | 0 | 0 | 0 | 0 | 0 | 0 | 0 | 0 | 0 | 0 | 0 | 0 | 0 | 0 | 0 | 0 | 0 | 0 | 0 | 0 | 0 | 0 | 0 | 0 | 0 |  |  |  | 0 | 0 | 0 | 0 | 0 | 0 | 0 | 0 | 0 | 0 | 0 | 0 | 0 | 0 | 0 | 0 | 0 | 0 | 0 | 0 | 0 | 0
690 | 0 | 0 | 0 | 0 | 0 | 0 | 0 | 0 | 0 | 0 | 0 | 0 | 0 | 0 | 0 | 0 | 0 | 0 | 0 | 0 | 0 | 0 | 0 | 0 | 0 | 0 | 0 |  |  |  | 0 | 0 | 0 | 0 | 0 | 0 | 0 | 0 | 0 | 0 | 0 | 0 | 0 | 0 | 0 | 0 | 0 | 0 | 0 | 0 | 0 | 0
691 | 0 | 0 | 0 | 0 | 0 | 0 | 0 | 0 | 0 | 0 | 0 | 0 | 0 | 0 | 0 | 0 | 0 | 0 | 0 | 0 | 0 | 0 | 0 | 0 | 0 | 0 | 0 |  |  |  | 0 | 0 | 0 | 0 | 0 | 0 | 0 | 0 | 0 | 0 | 0 | 0 | 0 | 0 | 0 | 0 | 0 | 0 | 0 | 0 | 0 | 0
692 | 0 | 0 | 0 | 0 | 0 | 0 | 0 | 0 | 0 | 0 | 0 | 0 | 0 | 0 | 0 | 0 | 0 | 0 | 0 | 0 | 0 | 0 | 0 | 0 | 0 | 0 | 0 |  |  |  | 0 | 0 | 0 | 0 | 0 | 0 | 0 | 0 | 0 | 0 | 0 | 0 | 0 | 0 | 0 | 0 | 0 | 0 | 0 | 0 | 0 | 0
693 | 0 | 0 | 0 | 0 | 0 | 0 | 0 | 0 | 0 | 0 | 0 | 0 | 0 | 0 | 0 | 0 | 0 | 0 | 0 | 0 | 0 | 0 | 0 | 0 | 0 | 0 | 0 |  |  |  | 0 | 0 | 0 | 0 | 0 | 0 | 0 | 0 | 0 | 0 | 0 | 0 | 0 | 0 | 0 | 0 | 0 | 0 | 0 | 0 | 0 | 0
694 | 0 | 0 | 0 | 0 | 0 | 0 | 0 | 0 | 0 | 0 | 0 | 0 | 0 | 0 | 0 | 0 | 0 | 0 | 0 | 0 | 0 | 0 | 0 | 0 | 0 | 0 | 0 |  |  |  | 0 | 0 | 0 | 0 | 0 | 0 | 0 | 0 | 0 | 0 | 0 | 0 | 0 | 0 | 0 | 0 | 0 | 0 | 0 | 0 | 0 | 0
695 | 0 | 0 | 0 | 0 | 0 | 0 | 0 | 0 | 0 | 0 | 0 | 0 | 0 | 0 | 0 | 0 | 0 | 0 | 0 | 0 | 0 | 0 | 0 | 0 | 0 | 0 | 0 |  |  |  | 0 | 0 | 0 | 0 | 0 | 0 | 0 | 0 | 0 | 0 | 0 | 0 | 0 | 0 | 0 | 0 | 0 | 0 | 0 | 0 | 0 | 0
696 | 0 | 0 | 0 | 0 | 0 | 0 | 0 | 0 | 0 | 0 | 0 | 0 | 0 | 0 | 0 | 0 | 0 | 0 | 0 | 0 | 0 | 0 | 0 | 0 | 0 | 0 | 0 |  |  |  | 0 | 0 | 0 | 0 | 0 | 0 | 0 | 0 | 0 | 0 | 0 | 0 | 0 | 0 | 0 | 0 | 0 | 0 | 0 | 0 | 0 | 0
697 | 0 | 0 | 0 | 0 | 0 | 0 | 0 | 0 | 0 | 0 | 0 | 0 | 0 | 0 | 0 | 0 | 0 | 0 | 0 | 0 | 0 | 0 | 0 | 0 | 0 | 0 | 0 |  |  |  | 0 | 0 | 0 | 0 | 0 | 0 | 0 | 0 | 0 | 0 | 0 | 0 | 0 | 0 | 0 | 0 | 0 | 0 | 0 | 0 | 0 | 0
698 | 0 | 0 | 0 | 0 | 0 | 0 | 0 | 0 | 0 | 0 | 0 | 0 | 0 | 0 | 0 | 0 | 0 | 0 | 0 | 0 | 0 | 0 | 0 | 0 | 0 | 0 | 0 |  |  |  | 0 | 0 | 0 | 0 | 0 | 0 | 0 | 0 | 0 | 0 | 0 | 0 | 0 | 0 | 0 | 0 | 0 | 0 | 0 | 0 | 0 | 0
699 | 0 | 0 | 0 | 0 | 0 | 0 | 0 | 0 | 0 | 0 | 0 | 0 | 0 | 0 | 0 | 0 | 0 | 0 | 0 | 0 | 0 | 0 | 0 | 0 | 0 | 0 | 0 |  |  |  | 0 | 0 | 0 | 0 | 0 | 0 | 0 | 0 | 0 | 0 | 0 | 0 | 0 | 0 | 0 | 0 | 0 | 0 | 0 | 0 | 0 | 0
700 | 0 | 0 | 0 | 0 | 0 | 0 | 0 | 0 | 0 | 0 | 0 | 0 | 0 | 0 | 0 | 0 | 0 | 0 | 0 | 0 | 0 | 0 | 0 | 0 | 0 | 0 | 0 |  |  |  | 0 | 0 | 0 | 0 | 0 | 0 | 0 | 0 | 0 | 0 | 0 | 0 | 0 | 0 | 0 | 0 | 0 | 0 | 0 | 0 | 0 | 0
Note on H5: Mikaela Nordborg: 1-methylnaphthalene
Note on I5: Mikaela Nordborg: 2,6-dimethylnaphthalene
Note on J5: Mikaela Nordborg: 1,6,7-trimethylnaphthalene
Note on K5: Mikaela Nordborg: Uses data for 2,6-dimethylnaphthalene
Note on Q5: Mikaela Nordborg: Data for Flourene
Note on R5: Mikaela Nordborg: Uses data for fluorene
Note on S5: Mikaela Nordborg: Uses data for fluorene
Note on V5: Mikaela Nordborg: Uses data for 9-methylanthracene
Note on W5: Mikaela Nordborg: Uses data for 9-methylanthracene
Note on X5: Mikaela Nordborg: Uses data for 9-methylanthracene
Note on Y5: Mikaela Nordborg: Uses data for 9-methylanthracene
Note on AB5: Mikaela Nordborg: Uses data for Dibenzothiphene. 1-methyldibenzothiophene
Note on AC5: Mikaela Nordborg: Uses data for dibenzothiophene 6,2/3-methyldibenzothiophene
Note on AD5: Mikaela Nordborg: Uses data for dibenzothiphene
Note on AE5: Mikaela Nordborg: Uses data for dibenzothiophene
Note on AI5: Mikaela Nordborg: 1-methylpyrene
Note on AJ5: Mikaela Nordborg: Uses data for 3-methylpyrene
Note on AK5: Mikaela Nordborg: Uses data for 3-methylpyrene
Note on AL5: Mikaela Nordborg: Uses dsata for 3-methylpyrene
Note on AO5: Mikaela Nordborg: 1-methylchrysene
Note on AP5: Mikaela Nordborg: uses data for C1-chrysene
Note on AQ5: Mikaela Nordborg: Uses data for C1-chrysene
Note on AR5: Mikaela Nordborg: Uses data for C1-chrysene
Note on AZ5: Mikaela Nordborg: The TLM lumps this in with Dibenz[ac]anthracene

## Pabs
Calculation reference: | Marzhooghi et al. (2016)
Compound: | Benzene | Toluene | Ethylbenzene | p/m-Xylene | o-Xylene | Naphthalene | C1-Naphthalene | C2-Naphthalenes | C3-Naphthalenes | C4-Naphthalenes | Biphenyl | Dibenzofuran | Acenaphthylene | Acenaphthene | Fluorene | C1-Fluorenes | C2-Fluorenes | C3-Fluorenes | Anthracene | Phenanthrene | C1-Phenanthrenes/Anthracenes | C2-Phenanthrenes/Anthracenes | C3-Phenanthrenes/Anthracenes | C4-Phenanthrenes/Anthracenes | Retene | Dibenzothiophene | C1-Dibenzothiophenes | C2-Dibenzothiophenes | C3-Dibenzothiophenes | C4-Dibenzothiophenes | Benzo(b)fluorene | Fluoranthene | Pyrene | C1-Fluoranthenes/Pyrenes | C2-Fluoranthenes/Pyrenes | C3-Fluoranthenes/Pyrenes | C4-Fluoranthenes/Pyrenes | Benzo[a]anthracene | Chrysene/Triphenylene | C1-Chrysenes | C2-Chrysenes | C3-Chrysenes | C4-Chrysenes | Benzo[b]fluoranthene | Benzo[k]fluoranthene | Benzo[a]fluoranthene | Benzo[e]pyrene | Benzo[a]pyrene | Perylene | Indeno[1,2,3-cd]pyrene | Dibenzo[a,h]anthracene | Benzo[g,h,i]perylene | n-Nonane (C9) | n-Decane (C10) | n-Undecane (C11) | n-Dodecane (C12) | n-Tridecane (C13) | 2,6,10 Trimethyldodecane (1380) | n-Tetradecane (C14) | 2,6,10 Trimethyltridecane (1470) | n-Pentadecane (C15) | n-Hexadecane (C16) | Norpristane (1650) | n-Heptadecane (C17) | Pristane | n-Octadecane (C18) | Phytane | n-Nonadecane (C19) | n-Eicosane (C20) | n-Heneicosane (C21) | n-Docosane (C22) | n-Tricosane (C23) | n-Tetracosane (C24) | n-Pentacosane (C25) | n-Hexacosane (C26) | n-Heptacosane (C27) | n-Octacosane (C28) | n-Nonacosane (C29) | n-Triacontane (C30) | n-Hentriacontane (C31) | n-Dotriacontane (C32) | n-Tritriacontane (C33) | n-Tetratriacontane (C34) | n-Pentatriacontane (C35) | n-Hexatriacontane (C36) | n-Heptatriacontane (C37) | n-Octatriacontane (C38) | n-Nonatriacontane (C39) | n-Tetracontane (C40)
λ | Pabs | Pabs | Pabs | Pabs | Pabs | Pabs | Pabs | Pabs | Pabs | Pabs | Pabs | Pabs | Pabs | Pabs | Pabs | Pabs | Pabs | Pabs | Pabs | Pabs | Pabs | Pabs | Pabs | Pabs | Pabs | Pabs | Pabs | Pabs | Pabs | Pabs | Pabs | Pabs | Pabs | Pabs | Pabs | Pabs | Pabs | Pabs | Pabs | Pabs | Pabs | Pabs | Pabs | Pabs | Pabs | Pabs | Pabs | Pabs | Pabs | Pabs | Pabs | Pabs | Pabs | Pabs | Pabs | Pabs | Pabs | Pabs | Pabs | Pabs | Pabs | Pabs | Pabs | Pabs | Pabs | Pabs | Pabs | Pabs | Pabs | Pabs | Pabs | Pabs | Pabs | Pabs | Pabs | Pabs | Pabs | Pabs | Pabs | Pabs | Pabs | Pabs | Pabs | Pabs | Pabs | Pabs | Pabs | Pabs | Pabs
(nm) | mol photon/mol PAH | mol photon/mol PAH | mol photon/mol PAH | mol photon/mol PAH | mol photon/mol PAH | mol photon/mol PAH | mol photon/mol PAH | mol photon/mol PAH | mol photon/mol PAH | mol photon/mol PAH | mol photon/mol PAH | mol photon/mol PAH | mol photon/mol PAH | mol photon/mol PAH | mol photon/mol PAH | mol photon/mol PAH | mol photon/mol PAH | mol photon/mol PAH | mol photon/mol PAH | mol photon/mol PAH | mol photon/mol PAH | mol photon/mol PAH | mol photon/mol PAH | mol photon/mol PAH | mol photon/mol PAH | mol photon/mol PAH | mol photon/mol PAH | mol photon/mol PAH | mol photon/mol PAH | mol photon/mol PAH | mol photon/mol PAH | mol photon/mol PAH | mol photon/mol PAH | mol photon/mol PAH | mol photon/mol PAH | mol photon/mol PAH | mol photon/mol PAH | mol photon/mol PAH | mol photon/mol PAH | mol photon/mol PAH | mol photon/mol PAH | mol photon/mol PAH | mol photon/mol PAH | mol photon/mol PAH | mol photon/mol PAH | mol photon/mol PAH | mol photon/mol PAH | mol photon/mol PAH | mol photon/mol PAH | mol photon/mol PAH | mol photon/mol PAH | mol photon/mol PAH | mol photon/mol PAH | mol photon/mol PAH | mol photon/mol PAH | mol photon/mol PAH | mol photon/mol PAH | mol photon/mol PAH | mol photon/mol PAH | mol photon/mol PAH | mol photon/mol PAH | mol photon/mol PAH | mol photon/mol PAH | mol photon/mol PAH | mol photon/mol PAH | mol photon/mol PAH | mol photon/mol PAH | mol photon/mol PAH | mol photon/mol PAH | mol photon/mol PAH | mol photon/mol PAH | mol photon/mol PAH | mol photon/mol PAH | mol photon/mol PAH | mol photon/mol PAH | mol photon/mol PAH | mol photon/mol PAH | mol photon/mol PAH | mol photon/mol PAH | mol photon/mol PAH | mol photon/mol PAH | mol photon/mol PAH | mol photon/mol PAH | mol photon/mol PAH | mol photon/mol PAH | mol photon/mol PAH | mol photon/mol PAH | mol photon/mol PAH | mol photon/mol PAH
280 | 0 | 0 | 0 | 0 | 0 | 0 | 0 | 0 | 0 | 0 | 0 | 0 | 0 | 0 | 0 | 0 | 0 | 0 | 0 | 0 | 0 | 0 | 0 | 0 | 0 | 0 | 0 | 0 | 0 | 0 | 0 | 0 | 0 | 0 | 0 | 0 | 0 | 0 | 0 | 0 | 0 | 0 | 0 | 0 | 0 | 0 | 0 | 0 | 0 | 0 | 0 | 0 | 0 | 0 | 0 | 0 | 0 | 0 | 0 | 0 | 0 | 0 | 0 | 0 | 0 | 0 | 0 | 0 | 0 | 0 | 0 | 0 | 0 | 0 | 0 | 0 | 0 | 0 | 0 | 0 | 0 | 0 | 0 | 0 | 0 | 0 | 0 | 0 | 0
281 | 0 | 0 | 0 | 0 | 0 | 0 | 0 | 0 | 0 | 0 | 0 | 0 | 0 | 0 | 0 | 0 | 0 | 0 | 0 | 0 | 0 | 0 | 0 | 0 | 0 | 0 | 0 | 0 | 0 | 0 | 0 | 0 | 0 | 0 | 0 | 0 | 0 | 0 | 0 | 0 | 0 | 0 | 0 | 0 | 0 | 0 | 0 | 0 | 0 | 0 | 0 | 0 | 0 | 0 | 0 | 0 | 0 | 0 | 0 | 0 | 0 | 0 | 0 | 0 | 0 | 0 | 0 | 0 | 0 | 0 | 0 | 0 | 0 | 0 | 0 | 0 | 0 | 0 | 0 | 0 | 0 | 0 | 0 | 0 | 0 | 0 | 0 | 0 | 0
282 | 0 | 0 | 0 | 0 | 0 | 0 | 0 | 0 | 0 | 0 | 0 | 0 | 0 | 0 | 0 | 0 | 0 | 0 | 0 | 0 | 0 | 0 | 0 | 0 | 0 | 0 | 0 | 0 | 0 | 0 | 0 | 0 | 0 | 0 | 0 | 0 | 0 | 0 | 0 | 0 | 0 | 0 | 0 | 0 | 0 | 0 | 0 | 0 | 0 | 0 | 0 | 0 | 0 | 0 | 0 | 0 | 0 | 0 | 0 | 0 | 0 | 0 | 0 | 0 | 0 | 0 | 0 | 0 | 0 | 0 | 0 | 0 | 0 | 0 | 0 | 0 | 0 | 0 | 0 | 0 | 0 | 0 | 0 | 0 | 0 | 0 | 0 | 0 | 0
283 | 0 | 0 | 0 | 0 | 0 | 0 | 0 | 0 | 0 | 0 | 0 | 0 | 0 | 0 | 0 | 0 | 0 | 0 | 0 | 0 | 0 | 0 | 0 | 0 | 0 | 0 | 0 | 0 | 0 | 0 | 0 | 0 | 0 | 0 | 0 | 0 | 0 | 0 | 0 | 0 | 0 | 0 | 0 | 0 | 0 | 0 | 0 | 0 | 0 | 0 | 0 | 0 | 0 | 0 | 0 | 0 | 0 | 0 | 0 | 0 | 0 | 0 | 0 | 0 | 0 | 0 | 0 | 0 | 0 | 0 | 0 | 0 | 0 | 0 | 0 | 0 | 0 | 0 | 0 | 0 | 0 | 0 | 0 | 0 | 0 | 0 | 0 | 0 | 0
284 | 0 | 0 | 0 | 0 | 0 | 0 | 0 | 0 | 0 | 0 | 0 | 0 | 0 | 0 | 0 | 0 | 0 | 0 | 0 | 0 | 0 | 0 | 0 | 0 | 0 | 0 | 0 | 0 | 0 | 0 | 0 | 0 | 0 | 0 | 0 | 0 | 0 | 0 | 0 | 0 | 0 | 0 | 0 | 0 | 0 | 0 | 0 | 0 | 0 | 0 | 0 | 0 | 0 | 0 | 0 | 0 | 0 | 0 | 0 | 0 | 0 | 0 | 0 | 0 | 0 | 0 | 0 | 0 | 0 | 0 | 0 | 0 | 0 | 0 | 0 | 0 | 0 | 0 | 0 | 0 | 0 | 0 | 0 | 0 | 0 | 0 | 0 | 0 | 0
285 | 0 | 0 | 0 | 0 | 0 | 0 | 0 | 0 | 0 | 0 | 0 | 0 | 0 | 0 | 0 | 0 | 0 | 0 | 0 | 0 | 0 | 0 | 0 | 0 | 0 | 0 | 0 | 0 | 0 | 0 | 0 | 0 | 0 | 0 | 0 | 0 | 0 | 0 | 0 | 0 | 0 | 0 | 0 | 0 | 0 | 0 | 0 | 0 | 0 | 0 | 0 | 0 | 0 | 0 | 0 | 0 | 0 | 0 | 0 | 0 | 0 | 0 | 0 | 0 | 0 | 0 | 0 | 0 | 0 | 0 | 0 | 0 | 0 | 0 | 0 | 0 | 0 | 0 | 0 | 0 | 0 | 0 | 0 | 0 | 0 | 0 | 0 | 0 | 0
286 | 0 | 0 | 0 | 0 | 0 | 0 | 0 | 0 | 0 | 0 | 0 | 0 | 0 | 0 | 0 | 0 | 0 | 0 | 0 | 0 | 0 | 0 | 0 | 0 | 0 | 0 | 0 | 0 | 0 | 0 | 0 | 0 | 0 | 0 | 0 | 0 | 0 | 0 | 0 | 0 | 0 | 0 | 0 | 0 | 0 | 0 | 0 | 0 | 0 | 0 | 0 | 0 | 0 | 0 | 0 | 0 | 0 | 0 | 0 | 0 | 0 | 0 | 0 | 0 | 0 | 0 | 0 | 0 | 0 | 0 | 0 | 0 | 0 | 0 | 0 | 0 | 0 | 0 | 0 | 0 | 0 | 0 | 0 | 0 | 0 | 0 | 0 | 0 | 0
287 | 0 | 0 | 0 | 0 | 0 | 0 | 0 | 0 | 0 | 0 | 0 | 0 | 0 | 0 | 0 | 0 | 0 | 0 | 0 | 0 | 0 | 0 | 0 | 0 | 0 | 0 | 0 | 0 | 0 | 0 | 0 | 0 | 0 | 0 | 0 | 0 | 0 | 0 | 0 | 0 | 0 | 0 | 0 | 0 | 0 | 0 | 0 | 0 | 0 | 0 | 0 | 0 | 0 | 0 | 0 | 0 | 0 | 0 | 0 | 0 | 0 | 0 | 0 | 0 | 0 | 0 | 0 | 0 | 0 | 0 | 0 | 0 | 0 | 0 | 0 | 0 | 0 | 0 | 0 | 0 | 0 | 0 | 0 | 0 | 0 | 0 | 0 | 0 | 0
288 | 0 | 0 | 0 | 0 | 0 | 0 | 0 | 0 | 0 | 0 | 0 | 0 | 0 | 0 | 0 | 0 | 0 | 0 | 0 | 0 | 0 | 0 | 0 | 0 | 0 | 0 | 0 | 0 | 0 | 0 | 0 | 0 | 0 | 0 | 0 | 0 | 0 | 0 | 0 | 0 | 0 | 0 | 0 | 0 | 0 | 0 | 0 | 0 | 0 | 0 | 0 | 0 | 0 | 0 | 0 | 0 | 0 | 0 | 0 | 0 | 0 | 0 | 0 | 0 | 0 | 0 | 0 | 0 | 0 | 0 | 0 | 0 | 0 | 0 | 0 | 0 | 0 | 0 | 0 | 0 | 0 | 0 | 0 | 0 | 0 | 0 | 0 | 0 | 0
289 | 0 | 0 | 0 | 0 | 0 | 0 | 0 | 0 | 0 | 0 | 0 | 0 | 0 | 0 | 0 | 0 | 0 | 0 | 0 | 0 | 0 | 0 | 0 | 0 | 0 | 0 | 0 | 0 | 0 | 0 | 0 | 0 | 0 | 0 | 0 | 0 | 0 | 0 | 0 | 0 | 0 | 0 | 0 | 0 | 0 | 0 | 0 | 0 | 0 | 0 | 0 | 0 | 0 | 0 | 0 | 0 | 0 | 0 | 0 | 0 | 0 | 0 | 0 | 0 | 0 | 0 | 0 | 0 | 0 | 0 | 0 | 0 | 0 | 0 | 0 | 0 | 0 | 0 | 0 | 0 | 0 | 0 | 0 | 0 | 0 | 0 | 0 | 0 | 0
290 | 0 | 0 | 0 | 0 | 0 | 0 | 0 | 0 | 0 | 0 | 0 | 0 | 0 | 0 | 0 | 0 | 0 | 0 | 0 | 0 | 0 | 0 | 0 | 0 | 0 | 0 | 0 | 0 | 0 | 0 | 0 | 0 | 0 | 0 | 0 | 0 | 0 | 0 | 0 | 0 | 0 | 0 | 0 | 0 | 0 | 0 | 0 | 0 | 0 | 0 | 0 | 0 | 0 | 0 | 0 | 0 | 0 | 0 | 0 | 0 | 0 | 0 | 0 | 0 | 0 | 0 | 0 | 0 | 0 | 0 | 0 | 0 | 0 | 0 | 0 | 0 | 0 | 0 | 0 | 0 | 0 | 0 | 0 | 0 | 0 | 0 | 0 | 0 | 0
291 | 0 | 0 | 0 | 0 | 0 | 0 | 0 | 0 | 0 | 0 | 0 | 0 | 0 | 0 | 0 | 0 | 0 | 0 | 0 | 0 | 0 | 0 | 0 | 0 | 0 | 0 | 0 | 0 | 0 | 0 | 0 | 0 | 0 | 0 | 0 | 0 | 0 | 0 | 0 | 0 | 0 | 0 | 0 | 0 | 0 | 0 | 0 | 0 | 0 | 0 | 0 | 0 | 0 | 0 | 0 | 0 | 0 | 0 | 0 | 0 | 0 | 0 | 0 | 0 | 0 | 0 | 0 | 0 | 0 | 0 | 0 | 0 | 0 | 0 | 0 | 0 | 0 | 0 | 0 | 0 | 0 | 0 | 0 | 0 | 0 | 0 | 0 | 0 | 0
292 | 0 | 0 | 0 | 0 | 0 | 0 | 0 | 0 | 0 | 0 | 0 | 0 | 0 | 0 | 0 | 0 | 0 | 0 | 0 | 0 | 0 | 0 | 0 | 0 | 0 | 0 | 0 | 0 | 0 | 0 | 0 | 0 | 0 | 0 | 0 | 0 | 0 | 0 | 0 | 0 | 0 | 0 | 0 | 0 | 0 | 0 | 0 | 0 | 0 | 0 | 0 | 0 | 0 | 0 | 0 | 0 | 0 | 0 | 0 | 0 | 0 | 0 | 0 | 0 | 0 | 0 | 0 | 0 | 0 | 0 | 0 | 0 | 0 | 0 | 0 | 0 | 0 | 0 | 0 | 0 | 0 | 0 | 0 | 0 | 0 | 0 | 0 | 0 | 0
293 | 0 | 0 | 0 | 0 | 0 | 0 | 0 | 0 | 0 | 0 | 0 | 0 | 0 | 0 | 0 | 0 | 0 | 0 | 0 | 0 | 0 | 0 | 0 | 0 | 0 | 0 | 0 | 0 | 0 | 0 | 0 | 0 | 0 | 0 | 0 | 0 | 0 | 0 | 0 | 0 | 0 | 0 | 0 | 0 | 0 | 0 | 0 | 0 | 0 | 0 | 0 | 0 | 0 | 0 | 0 | 0 | 0 | 0 | 0 | 0 | 0 | 0 | 0 | 0 | 0 | 0 | 0 | 0 | 0 | 0 | 0 | 0 | 0 | 0 | 0 | 0 | 0 | 0 | 0 | 0 | 0 | 0 | 0 | 0 | 0 | 0 | 0 | 0 | 0
294 | 0 | 0 | 0 | 0 | 0 | 0 | 0 | 0 | 0 | 0 | 0 | 0 | 0 | 0 | 0 | 0 | 0 | 0 | 0 | 0 | 0 | 0 | 0 | 0 | 0 | 0 | 0 | 0 | 0 | 0 | 0 | 0 | 0 | 0 | 0 | 0 | 0 | 0 | 0 | 0 | 0 | 0 | 0 | 0 | 0 | 0 | 0 | 0 | 0 | 0 | 0 | 0 | 0 | 0 | 0 | 0 | 0 | 0 | 0 | 0 | 0 | 0 | 0 | 0 | 0 | 0 | 0 | 0 | 0 | 0 | 0 | 0 | 0 | 0 | 0 | 0 | 0 | 0 | 0 | 0 | 0 | 0 | 0 | 0 | 0 | 0 | 0 | 0 | 0
295 | 0 | 0 | 0 | 0 | 0 | 0 | 0 | 0 | 0 | 0 | 0 | 0 | 0 | 0 | 0 | 0 | 0 | 0 | 0 | 0 | 0 | 0 | 0 | 0 | 0 | 0 | 0 | 0 | 0 | 0 | 0 | 0 | 0 | 0 | 0 | 0 | 0 | 0 | 0 | 0 | 0 | 0 | 0 | 0 | 0 | 0 | 0 | 0 | 0 | 0 | 0 | 0 | 0 | 0 | 0 | 0 | 0 | 0 | 0 | 0 | 0 | 0 | 0 | 0 | 0 | 0 | 0 | 0 | 0 | 0 | 0 | 0 | 0 | 0 | 0 | 0 | 0 | 0 | 0 | 0 | 0 | 0 | 0 | 0 | 0 | 0 | 0 | 0 | 0
296 | 0 | 0 | 0 | 0 | 0 | 0 | 0 | 0 | 0 | 0 | 0 | 0 | 0 | 0 | 0 | 0 | 0 | 0 | 0 | 0 | 0 | 0 | 0 | 0 | 0 | 0 | 0 | 0 | 0 | 0 | 0 | 0 | 0 | 0 | 0 | 0 | 0 | 0 | 0 | 0 | 0 | 0 | 0 | 0 | 0 | 0 | 0 | 0 | 0 | 0 | 0 | 0 | 0 | 0 | 0 | 0 | 0 | 0 | 0 | 0 | 0 | 0 | 0 | 0 | 0 | 0 | 0 | 0 | 0 | 0 | 0 | 0 | 0 | 0 | 0 | 0 | 0 | 0 | 0 | 0 | 0 | 0 | 0 | 0 | 0 | 0 | 0 | 0 | 0
297 | 0 | 0 | 0 | 0 | 0 | 0 | 0 | 0 | 0 | 0 | 0 | 0 | 0 | 0 | 0 | 0 | 0 | 0 | 0 | 0 | 0 | 0 | 0 | 0 | 0 | 0 | 0 | 0 | 0 | 0 | 0 | 0 | 0 | 0 | 0 | 0 | 0 | 0 | 0 | 0 | 0 | 0 | 0 | 0 | 0 | 0 | 0 | 0 | 0 | 0 | 0 | 0 | 0 | 0 | 0 | 0 | 0 | 0 | 0 | 0 | 0 | 0 | 0 | 0 | 0 | 0 | 0 | 0 | 0 | 0 | 0 | 0 | 0 | 0 | 0 | 0 | 0 | 0 | 0 | 0 | 0 | 0 | 0 | 0 | 0 | 0 | 0 | 0 | 0
298 | 0 | 0 | 0 | 0 | 0 | 0 | 0 | 0 | 0 | 0 | 0 | 0 | 0 | 0 | 0 | 0 | 0 | 0 | 0 | 0 | 0 | 0 | 0 | 0 | 0 | 0 | 0 | 0 | 0 | 0 | 0 | 0 | 0 | 0 | 0 | 0 | 0 | 0 | 0 | 0 | 0 | 0 | 0 | 0 | 0 | 0 | 0 | 0 | 0 | 0 | 0 | 0 | 0 | 0 | 0 | 0 | 0 | 0 | 0 | 0 | 0 | 0 | 0 | 0 | 0 | 0 | 0 | 0 | 0 | 0 | 0 | 0 | 0 | 0 | 0 | 0 | 0 | 0 | 0 | 0 | 0 | 0 | 0 | 0 | 0 | 0 | 0 | 0 | 0
299 | 0 | 0 | 0 | 0 | 0 | 0 | 0 | 0 | 0 | 0 | 0 | 0 | 0 | 0 | 0 | 0 | 0 | 0 | 0 | 0 | 0 | 0 | 0 | 0 | 0 | 0 | 0 | 0 | 0 | 0 | 0 | 0 | 0 | 0 | 0 | 0 | 0 | 0 | 0 | 0 | 0 | 0 | 0 | 0 | 0 | 0 | 0 | 0 | 0 | 0 | 0 | 0 | 0 | 0 | 0 | 0 | 0 | 0 | 0 | 0 | 0 | 0 | 0 | 0 | 0 | 0 | 0 | 0 | 0 | 0 | 0 | 0 | 0 | 0 | 0 | 0 | 0 | 0 | 0 | 0 | 0 | 0 | 0 | 0 | 0 | 0 | 0 | 0 | 0
300 | 0 | 0 | 0 | 0 | 0 | 0 | 0 | 0 | 0 | 0 | 0 | 0 | 0 | 0 | 0 | 0 | 0 | 0 | 0 | 0 | 0 | 0 | 0 | 0 | 0 | 0 | 0 | 0 | 0 | 0 | 0 | 0 | 0 | 0 | 0 | 0 | 0 | 0 | 0 | 0 | 0 | 0 | 0 | 0 | 0 | 0 | 0 | 0 | 0 | 0 | 0 | 0 | 0 | 0 | 0 | 0 | 0 | 0 | 0 | 0 | 0 | 0 | 0 | 0 | 0 | 0 | 0 | 0 | 0 | 0 | 0 | 0 | 0 | 0 | 0 | 0 | 0 | 0 | 0 | 0 | 0 | 0 | 0 | 0 | 0 | 0 | 0 | 0 | 0
301 | 0 | 0 | 0 | 0 | 0 | 0 | 0 | 0 | 0 | 0 | 0 | 0 | 0 | 0 | 0 | 0 | 0 | 0 | 0 | 0 | 0 | 0 | 0 | 0 | 0 | 0 | 0 | 0 | 0 | 0 | 0 | 0 | 0 | 0 | 0 | 0 | 0 | 0 | 0 | 0 | 0 | 0 | 0 | 0 | 0 | 0 | 0 | 0 | 0 | 0 | 0 | 0 | 0 | 0 | 0 | 0 | 0 | 0 | 0 | 0 | 0 | 0 | 0 | 0 | 0 | 0 | 0 | 0 | 0 | 0 | 0 | 0 | 0 | 0 | 0 | 0 | 0 | 0 | 0 | 0 | 0 | 0 | 0 | 0 | 0 | 0 | 0 | 0 | 0
302 | 0 | 0 | 0 | 0 | 0 | 0 | 0 | 0 | 0 | 0 | 0 | 0 | 0 | 0 | 0 | 0 | 0 | 0 | 0 | 0 | 0 | 0 | 0 | 0 | 0 | 0 | 0 | 0 | 0 | 0 | 0 | 0 | 0 | 0 | 0 | 0 | 0 | 0 | 0 | 0 | 0 | 0 | 0 | 0 | 0 | 0 | 0 | 0 | 0 | 0 | 0 | 0 | 0 | 0 | 0 | 0 | 0 | 0 | 0 | 0 | 0 | 0 | 0 | 0 | 0 | 0 | 0 | 0 | 0 | 0 | 0 | 0 | 0 | 0 | 0 | 0 | 0 | 0 | 0 | 0 | 0 | 0 | 0 | 0 | 0 | 0 | 0 | 0 | 0
303 | 0 | 0 | 0 | 0 | 0 | 0 | 0 | 0 | 0 | 0 | 0 | 0 | 0 | 0 | 0 | 0 | 0 | 0 | 0 | 0 | 0 | 0 | 0 | 0 | 0 | 0 | 0 | 0 | 0 | 0 | 0 | 0 | 0 | 0 | 0 | 0 | 0 | 0 | 0 | 0 | 0 | 0 | 0 | 0 | 0 | 0 | 0 | 0 | 0 | 0 | 0 | 0 | 0 | 0 | 0 | 0 | 0 | 0 | 0 | 0 | 0 | 0 | 0 | 0 | 0 | 0 | 0 | 0 | 0 | 0 | 0 | 0 | 0 | 0 | 0 | 0 | 0 | 0 | 0 | 0 | 0 | 0 | 0 | 0 | 0 | 0 | 0 | 0 | 0
304 | 0 | 0 | 0 | 0 | 0 | 0 | 0 | 0 | 0 | 0 | 0 | 0 | 0 | 0 | 0 | 0 | 0 | 0 | 0 | 0 | 0 | 0 | 0 | 0 | 0 | 0 | 0 | 0 | 0 | 0 | 0 | 0 | 0 | 0 | 0 | 0 | 0 | 0 | 0 | 0 | 0 | 0 | 0 | 0 | 0 | 0 | 0 | 0 | 0 | 0 | 0 | 0 | 0 | 0 | 0 | 0 | 0 | 0 | 0 | 0 | 0 | 0 | 0 | 0 | 0 | 0 | 0 | 0 | 0 | 0 | 0 | 0 | 0 | 0 | 0 | 0 | 0 | 0 | 0 | 0 | 0 | 0 | 0 | 0 | 0 | 0 | 0 | 0 | 0
305 | 0 | 0 | 0 | 0 | 0 | 0 | 0 | 0 | 0 | 0 | 0 | 0 | 0 | 0 | 0 | 0 | 0 | 0 | 0 | 0 | 0 | 0 | 0 | 0 | 0 | 0 | 0 | 0 | 0 | 0 | 0 | 0 | 0 | 0 | 0 | 0 | 0 | 0 | 0 | 0 | 0 | 0 | 0 | 0 | 0 | 0 | 0 | 0 | 0 | 0 | 0 | 0 | 0 | 0 | 0 | 0 | 0 | 0 | 0 | 0 | 0 | 0 | 0 | 0 | 0 | 0 | 0 | 0 | 0 | 0 | 0 | 0 | 0 | 0 | 0 | 0 | 0 | 0 | 0 | 0 | 0 | 0 | 0 | 0 | 0 | 0 | 0 | 0 | 0
306 | 0 | 0 | 0 | 0 | 0 | 0 | 0 | 0 | 0 | 0 | 0 | 0 | 0 | 0 | 0 | 0 | 0 | 0 | 0 | 0 | 0 | 0 | 0 | 0 | 0 | 0 | 0 | 0 | 0 | 0 | 0 | 0 | 0 | 0 | 0 | 0 | 0 | 0 | 0 | 0 | 0 | 0 | 0 | 0 | 0 | 0 | 0 | 0 | 0 | 0 | 0 | 0 | 0 | 0 | 0 | 0 | 0 | 0 | 0 | 0 | 0 | 0 | 0 | 0 | 0 | 0 | 0 | 0 | 0 | 0 | 0 | 0 | 0 | 0 | 0 | 0 | 0 | 0 | 0 | 0 | 0 | 0 | 0 | 0 | 0 | 0 | 0 | 0 | 0
307 | 0 | 0 | 0 | 0 | 0 | 0 | 0 | 0 | 0 | 0 | 0 | 0 | 0 | 0 | 0 | 0 | 0 | 0 | 0 | 0 | 0 | 0 | 0 | 0 | 0 | 0 | 0 | 0 | 0 | 0 | 0 | 0 | 0 | 0 | 0 | 0 | 0 | 0 | 0 | 0 | 0 | 0 | 0 | 0 | 0 | 0 | 0 | 0 | 0 | 0 | 0 | 0 | 0 | 0 | 0 | 0 | 0 | 0 | 0 | 0 | 0 | 0 | 0 | 0 | 0 | 0 | 0 | 0 | 0 | 0 | 0 | 0 | 0 | 0 | 0 | 0 | 0 | 0 | 0 | 0 | 0 | 0 | 0 | 0 | 0 | 0 | 0 | 0 | 0
308 | 0 | 0 | 0 | 0 | 0 | 0 | 0 | 0 | 0 | 0 | 0 | 0 | 0 | 0 | 0 | 0 | 0 | 0 | 0 | 0 | 0 | 0 | 0 | 0 | 0 | 0 | 0 | 0 | 0 | 0 | 0 | 0 | 0 | 0 | 0 | 0 | 0 | 0 | 0 | 0 | 0 | 0 | 0 | 0 | 0 | 0 | 0 | 0 | 0 | 0 | 0 | 0 | 0 | 0 | 0 | 0 | 0 | 0 | 0 | 0 | 0 | 0 | 0 | 0 | 0 | 0 | 0 | 0 | 0 | 0 | 0 | 0 | 0 | 0 | 0 | 0 | 0 | 0 | 0 | 0 | 0 | 0 | 0 | 0 | 0 | 0 | 0 | 0 | 0
309 | 0 | 0 | 0 | 0 | 0 | 0 | 0 | 0 | 0 | 0 | 0 | 0 | 0 | 0 | 0 | 0 | 0 | 0 | 0 | 0 | 0 | 0 | 0 | 0 | 0 | 0 | 0 | 0 | 0 | 0 | 0 | 0 | 0 | 0 | 0 | 0 | 0 | 0 | 0 | 0 | 0 | 0 | 0 | 0 | 0 | 0 | 0 | 0 | 0 | 0 | 0 | 0 | 0 | 0 | 0 | 0 | 0 | 0 | 0 | 0 | 0 | 0 | 0 | 0 | 0 | 0 | 0 | 0 | 0 | 0 | 0 | 0 | 0 | 0 | 0 | 0 | 0 | 0 | 0 | 0 | 0 | 0 | 0 | 0 | 0 | 0 | 0 | 0 | 0
310 | 0 | 0 | 0 | 0 | 0 | 0 | 0 | 0 | 0 | 0 | 0 | 0 | 0 | 0 | 0 | 0 | 0 | 0 | 0 | 0 | 0 | 0 | 0 | 0 | 0 | 0 | 0 | 0 | 0 | 0 | 0 | 0 | 0 | 0 | 0 | 0 | 0 | 0 | 0 | 0 | 0 | 0 | 0 | 0 | 0 | 0 | 0 | 0 | 0 | 0 | 0 | 0 | 0 | 0 | 0 | 0 | 0 | 0 | 0 | 0 | 0 | 0 | 0 | 0 | 0 | 0 | 0 | 0 | 0 | 0 | 0 | 0 | 0 | 0 | 0 | 0 | 0 | 0 | 0 | 0 | 0 | 0 | 0 | 0 | 0 | 0 | 0 | 0 | 0
311 | 0 | 0 | 0 | 0 | 0 | 0 | 0 | 0 | 0 | 0 | 0 | 0 | 0 | 0 | 0 | 0 | 0 | 0 | 0 | 0 | 0 | 0 | 0 | 0 | 0 | 0 | 0 | 0 | 0 | 0 | 0 | 0 | 0 | 0 | 0 | 0 | 0 | 0 | 0 | 0 | 0 | 0 | 0 | 0 | 0 | 0 | 0 | 0 | 0 | 0 | 0 | 0 | 0 | 0 | 0 | 0 | 0 | 0 | 0 | 0 | 0 | 0 | 0 | 0 | 0 | 0 | 0 | 0 | 0 | 0 | 0 | 0 | 0 | 0 | 0 | 0 | 0 | 0 | 0 | 0 | 0 | 0 | 0 | 0 | 0 | 0 | 0 | 0 | 0
312 | 0 | 0 | 0 | 0 | 0 | 0 | 0 | 0 | 0 | 0 | 0 | 0 | 0 | 0 | 0 | 0 | 0 | 0 | 0 | 0 | 0 | 0 | 0 | 0 | 0 | 0 | 0 | 0 | 0 | 0 | 0 | 0 | 0 | 0 | 0 | 0 | 0 | 0 | 0 | 0 | 0 | 0 | 0 | 0 | 0 | 0 | 0 | 0 | 0 | 0 | 0 | 0 | 0 | 0 | 0 | 0 | 0 | 0 | 0 | 0 | 0 | 0 | 0 | 0 | 0 | 0 | 0 | 0 | 0 | 0 | 0 | 0 | 0 | 0 | 0 | 0 | 0 | 0 | 0 | 0 | 0 | 0 | 0 | 0 | 0 | 0 | 0 | 0 | 0
313 | 0 | 0 | 0 | 0 | 0 | 0 | 0 | 0 | 0 | 0 | 0 | 0 | 0 | 0 | 0 | 0 | 0 | 0 | 0 | 0 | 0 | 0 | 0 | 0 | 0 | 0 | 0 | 0 | 0 | 0 | 0 | 0 | 0 | 0 | 0 | 0 | 0 | 0 | 0 | 0 | 0 | 0 | 0 | 0 | 0 | 0 | 0 | 0 | 0 | 0 | 0 | 0 | 0 | 0 | 0 | 0 | 0 | 0 | 0 | 0 | 0 | 0 | 0 | 0 | 0 | 0 | 0 | 0 | 0 | 0 | 0 | 0 | 0 | 0 | 0 | 0 | 0 | 0 | 0 | 0 | 0 | 0 | 0 | 0 | 0 | 0 | 0 | 0 | 0
314 | 0 | 0 | 0 | 0 | 0 | 0 | 0 | 0 | 0 | 0 | 0 | 0 | 0 | 0 | 0 | 0 | 0 | 0 | 0 | 0 | 0 | 0 | 0 | 0 | 0 | 0 | 0 | 0 | 0 | 0 | 0 | 0 | 0 | 0 | 0 | 0 | 0 | 0 | 0 | 0 | 0 | 0 | 0 | 0 | 0 | 0 | 0 | 0 | 0 | 0 | 0 | 0 | 0 | 0 | 0 | 0 | 0 | 0 | 0 | 0 | 0 | 0 | 0 | 0 | 0 | 0 | 0 | 0 | 0 | 0 | 0 | 0 | 0 | 0 | 0 | 0 | 0 | 0 | 0 | 0 | 0 | 0 | 0 | 0 | 0 | 0 | 0 | 0 | 0
315 | 0 | 0 | 0 | 0 | 0 | 0 | 0 | 0 | 0 | 0 | 0 | 0 | 0 | 0 | 0 | 0 | 0 | 0 | 0 | 0 | 0 | 0 | 0 | 0 | 0 | 0 | 0 | 0 | 0 | 0 | 0 | 0 | 0 | 0 | 0 | 0 | 0 | 0 | 0 | 0 | 0 | 0 | 0 | 0 | 0 | 0 | 0 | 0 | 0 | 0 | 0 | 0 | 0 | 0 | 0 | 0 | 0 | 0 | 0 | 0 | 0 | 0 | 0 | 0 | 0 | 0 | 0 | 0 | 0 | 0 | 0 | 0 | 0 | 0 | 0 | 0 | 0 | 0 | 0 | 0 | 0 | 0 | 0 | 0 | 0 | 0 | 0 | 0 | 0
316 | 0 | 0 | 0 | 0 | 0 | 0 | 0 | 0 | 0 | 0 | 0 | 0 | 0 | 0 | 0 | 0 | 0 | 0 | 0 | 0 | 0 | 0 | 0 | 0 | 0 | 0 | 0 | 0 | 0 | 0 | 0 | 0 | 0 | 0 | 0 | 0 | 0 | 0 | 0 | 0 | 0 | 0 | 0 | 0 | 0 | 0 | 0 | 0 | 0 | 0 | 0 | 0 | 0 | 0 | 0 | 0 | 0 | 0 | 0 | 0 | 0 | 0 | 0 | 0 | 0 | 0 | 0 | 0 | 0 | 0 | 0 | 0 | 0 | 0 | 0 | 0 | 0 | 0 | 0 | 0 | 0 | 0 | 0 | 0 | 0 | 0 | 0 | 0 | 0
317 | 0 | 0 | 0 | 0 | 0 | 0 | 0 | 0 | 0 | 0 | 0 | 0 | 0 | 0 | 0 | 0 | 0 | 0 | 0 | 0 | 0 | 0 | 0 | 0 | 0 | 0 | 0 | 0 | 0 | 0 | 0 | 0 | 0 | 0 | 0 | 0 | 0 | 0 | 0 | 0 | 0 | 0 | 0 | 0 | 0 | 0 | 0 | 0 | 0 | 0 | 0 | 0 | 0 | 0 | 0 | 0 | 0 | 0 | 0 | 0 | 0 | 0 | 0 | 0 | 0 | 0 | 0 | 0 | 0 | 0 | 0 | 0 | 0 | 0 | 0 | 0 | 0 | 0 | 0 | 0 | 0 | 0 | 0 | 0 | 0 | 0 | 0 | 0 | 0
318 | 0 | 0 | 0 | 0 | 0 | 0 | 0 | 0 | 0 | 0 | 0 | 0 | 0 | 0 | 0 | 0 | 0 | 0 | 0 | 0 | 0 | 0 | 0 | 0 | 0 | 0 | 0 | 0 | 0 | 0 | 0 | 0 | 0 | 0 | 0 | 0 | 0 | 0 | 0 | 0 | 0 | 0 | 0 | 0 | 0 | 0 | 0 | 0 | 0 | 0 | 0 | 0 | 0 | 0 | 0 | 0 | 0 | 0 | 0 | 0 | 0 | 0 | 0 | 0 | 0 | 0 | 0 | 0 | 0 | 0 | 0 | 0 | 0 | 0 | 0 | 0 | 0 | 0 | 0 | 0 | 0 | 0 | 0 | 0 | 0 | 0 | 0 | 0 | 0
319 | 0 | 0 | 0 | 0 | 0 | 0 | 0 | 0 | 0 | 0 | 0 | 0 | 0 | 0 | 0 | 0 | 0 | 0 | 0 | 0 | 0 | 0 | 0 | 0 | 0 | 0 | 0 | 0 | 0 | 0 | 0 | 0 | 0 | 0 | 0 | 0 | 0 | 0 | 0 | 0 | 0 | 0 | 0 | 0 | 0 | 0 | 0 | 0 | 0 | 0 | 0 | 0 | 0 | 0 | 0 | 0 | 0 | 0 | 0 | 0 | 0 | 0 | 0 | 0 | 0 | 0 | 0 | 0 | 0 | 0 | 0 | 0 | 0 | 0 | 0 | 0 | 0 | 0 | 0 | 0 | 0 | 0 | 0 | 0 | 0 | 0 | 0 | 0 | 0
320 | 0 | 0 | 0 | 0 | 0 | 0 | 0 | 0 | 0 | 0 | 0 | 0 | 0 | 0 | 0 | 0 | 0 | 0 | 0 | 0 | 0 | 0 | 0 | 0 | 0 | 0 | 0 | 0 | 0 | 0 | 0 | 0 | 0 | 0 | 0 | 0 | 0 | 0 | 0 | 0 | 0 | 0 | 0 | 0 | 0 | 0 | 0 | 0 | 0 | 0 | 0 | 0 | 0 | 0 | 0 | 0 | 0 | 0 | 0 | 0 | 0 | 0 | 0 | 0 | 0 | 0 | 0 | 0 | 0 | 0 | 0 | 0 | 0 | 0 | 0 | 0 | 0 | 0 | 0 | 0 | 0 | 0 | 0 | 0 | 0 | 0 | 0 | 0 | 0
321 | 0 | 0 | 0 | 0 | 0 | 0 | 0 | 0 | 0 | 0 | 0 | 0 | 0 | 0 | 0 | 0 | 0 | 0 | 0 | 0 | 0 | 0 | 0 | 0 | 0 | 0 | 0 | 0 | 0 | 0 | 0 | 0 | 0 | 0 | 0 | 0 | 0 | 0 | 0 | 0 | 0 | 0 | 0 | 0 | 0 | 0 | 0 | 0 | 0 | 0 | 0 | 0 | 0 | 0 | 0 | 0 | 0 | 0 | 0 | 0 | 0 | 0 | 0 | 0 | 0 | 0 | 0 | 0 | 0 | 0 | 0 | 0 | 0 | 0 | 0 | 0 | 0 | 0 | 0 | 0 | 0 | 0 | 0 | 0 | 0 | 0 | 0 | 0 | 0
322 | 0 | 0 | 0 | 0 | 0 | 0 | 0 | 0 | 0 | 0 | 0 | 0 | 0 | 0 | 0 | 0 | 0 | 0 | 0 | 0 | 0 | 0 | 0 | 0 | 0 | 0 | 0 | 0 | 0 | 0 | 0 | 0 | 0 | 0 | 0 | 0 | 0 | 0 | 0 | 0 | 0 | 0 | 0 | 0 | 0 | 0 | 0 | 0 | 0 | 0 | 0 | 0 | 0 | 0 | 0 | 0 | 0 | 0 | 0 | 0 | 0 | 0 | 0 | 0 | 0 | 0 | 0 | 0 | 0 | 0 | 0 | 0 | 0 | 0 | 0 | 0 | 0 | 0 | 0 | 0 | 0 | 0 | 0 | 0 | 0 | 0 | 0 | 0 | 0
323 | 0 | 0 | 0 | 0 | 0 | 0 | 0 | 0 | 0 | 0 | 0 | 0 | 0 | 0 | 0 | 0 | 0 | 0 | 0 | 0 | 0 | 0 | 0 | 0 | 0 | 0 | 0 | 0 | 0 | 0 | 0 | 0 | 0 | 0 | 0 | 0 | 0 | 0 | 0 | 0 | 0 | 0 | 0 | 0 | 0 | 0 | 0 | 0 | 0 | 0 | 0 | 0 | 0 | 0 | 0 | 0 | 0 | 0 | 0 | 0 | 0 | 0 | 0 | 0 | 0 | 0 | 0 | 0 | 0 | 0 | 0 | 0 | 0 | 0 | 0 | 0 | 0 | 0 | 0 | 0 | 0 | 0 | 0 | 0 | 0 | 0 | 0 | 0 | 0
324 | 0 | 0 | 0 | 0 | 0 | 0 | 0 | 0 | 0 | 0 | 0 | 0 | 0 | 0 | 0 | 0 | 0 | 0 | 0 | 0 | 0 | 0 | 0 | 0 | 0 | 0 | 0 | 0 | 0 | 0 | 0 | 0 | 0 | 0 | 0 | 0 | 0 | 0 | 0 | 0 | 0 | 0 | 0 | 0 | 0 | 0 | 0 | 0 | 0 | 0 | 0 | 0 | 0 | 0 | 0 | 0 | 0 | 0 | 0 | 0 | 0 | 0 | 0 | 0 | 0 | 0 | 0 | 0 | 0 | 0 | 0 | 0 | 0 | 0 | 0 | 0 | 0 | 0 | 0 | 0 | 0 | 0 | 0 | 0 | 0 | 0 | 0 | 0 | 0
325 | 0 | 0 | 0 | 0 | 0 | 0 | 0 | 0 | 0 | 0 | 0 | 0 | 0 | 0 | 0 | 0 | 0 | 0 | 0 | 0 | 0 | 0 | 0 | 0 | 0 | 0 | 0 | 0 | 0 | 0 | 0 | 0 | 0 | 0 | 0 | 0 | 0 | 0 | 0 | 0 | 0 | 0 | 0 | 0 | 0 | 0 | 0 | 0 | 0 | 0 | 0 | 0 | 0 | 0 | 0 | 0 | 0 | 0 | 0 | 0 | 0 | 0 | 0 | 0 | 0 | 0 | 0 | 0 | 0 | 0 | 0 | 0 | 0 | 0 | 0 | 0 | 0 | 0 | 0 | 0 | 0 | 0 | 0 | 0 | 0 | 0 | 0 | 0 | 0
326 | 0 | 0 | 0 | 0 | 0 | 0 | 0 | 0 | 0 | 0 | 0 | 0 | 0 | 0 | 0 | 0 | 0 | 0 | 0 | 0 | 0 | 0 | 0 | 0 | 0 | 0 | 0 | 0 | 0 | 0 | 0 | 0 | 0 | 0 | 0 | 0 | 0 | 0 | 0 | 0 | 0 | 0 | 0 | 0 | 0 | 0 | 0 | 0 | 0 | 0 | 0 | 0 | 0 | 0 | 0 | 0 | 0 | 0 | 0 | 0 | 0 | 0 | 0 | 0 | 0 | 0 | 0 | 0 | 0 | 0 | 0 | 0 | 0 | 0 | 0 | 0 | 0 | 0 | 0 | 0 | 0 | 0 | 0 | 0 | 0 | 0 | 0 | 0 | 0
327 | 0 | 0 | 0 | 0 | 0 | 0 | 0 | 0 | 0 | 0 | 0 | 0 | 0 | 0 | 0 | 0 | 0 | 0 | 0 | 0 | 0 | 0 | 0 | 0 | 0 | 0 | 0 | 0 | 0 | 0 | 0 | 0 | 0 | 0 | 0 | 0 | 0 | 0 | 0 | 0 | 0 | 0 | 0 | 0 | 0 | 0 | 0 | 0 | 0 | 0 | 0 | 0 | 0 | 0 | 0 | 0 | 0 | 0 | 0 | 0 | 0 | 0 | 0 | 0 | 0 | 0 | 0 | 0 | 0 | 0 | 0 | 0 | 0 | 0 | 0 | 0 | 0 | 0 | 0 | 0 | 0 | 0 | 0 | 0 | 0 | 0 | 0 | 0 | 0
328 | 0 | 0 | 0 | 0 | 0 | 0 | 0 | 0 | 0 | 0 | 0 | 0 | 0 | 0 | 0 | 0 | 0 | 0 | 0 | 0 | 0 | 0 | 0 | 0 | 0 | 0 | 0 | 0 | 0 | 0 | 0 | 0 | 0 | 0 | 0 | 0 | 0 | 0 | 0 | 0 | 0 | 0 | 0 | 0 | 0 | 0 | 0 | 0 | 0 | 0 | 0 | 0 | 0 | 0 | 0 | 0 | 0 | 0 | 0 | 0 | 0 | 0 | 0 | 0 | 0 | 0 | 0 | 0 | 0 | 0 | 0 | 0 | 0 | 0 | 0 | 0 | 0 | 0 | 0 | 0 | 0 | 0 | 0 | 0 | 0 | 0 | 0 | 0 | 0
329 | 0 | 0 | 0 | 0 | 0 | 0 | 0 | 0 | 0 | 0 | 0 | 0 | 0 | 0 | 0 | 0 | 0 | 0 | 0 | 0 | 0 | 0 | 0 | 0 | 0 | 0 | 0 | 0 | 0 | 0 | 0 | 0 | 0 | 0 | 0 | 0 | 0 | 0 | 0 | 0 | 0 | 0 | 0 | 0 | 0 | 0 | 0 | 0 | 0 | 0 | 0 | 0 | 0 | 0 | 0 | 0 | 0 | 0 | 0 | 0 | 0 | 0 | 0 | 0 | 0 | 0 | 0 | 0 | 0 | 0 | 0 | 0 | 0 | 0 | 0 | 0 | 0 | 0 | 0 | 0 | 0 | 0 | 0 | 0 | 0 | 0 | 0 | 0 | 0
330 | 0 | 0 | 0 | 0 | 0 | 0 | 0 | 0 | 0 | 0 | 0 | 0 | 0 | 0 | 0 | 0 | 0 | 0 | 0 | 0 | 0 | 0 | 0 | 0 | 0 | 0 | 0 | 0 | 0 | 0 | 0 | 0 | 0 | 0 | 0 | 0 | 0 | 0 | 0 | 0 | 0 | 0 | 0 | 0 | 0 | 0 | 0 | 0 | 0 | 0 | 0 | 0 | 0 | 0 | 0 | 0 | 0 | 0 | 0 | 0 | 0 | 0 | 0 | 0 | 0 | 0 | 0 | 0 | 0 | 0 | 0 | 0 | 0 | 0 | 0 | 0 | 0 | 0 | 0 | 0 | 0 | 0 | 0 | 0 | 0 | 0 | 0 | 0 | 0
331 | 0 | 0 | 0 | 0 | 0 | 0 | 0 | 0 | 0 | 0 | 0 | 0 | 0 | 0 | 0 | 0 | 0 | 0 | 0 | 0 | 0 | 0 | 0 | 0 | 0 | 0 | 0 | 0 | 0 | 0 | 0 | 0 | 0 | 0 | 0 | 0 | 0 | 0 | 0 | 0 | 0 | 0 | 0 | 0 | 0 | 0 | 0 | 0 | 0 | 0 | 0 | 0 | 0 | 0 | 0 | 0 | 0 | 0 | 0 | 0 | 0 | 0 | 0 | 0 | 0 | 0 | 0 | 0 | 0 | 0 | 0 | 0 | 0 | 0 | 0 | 0 | 0 | 0 | 0 | 0 | 0 | 0 | 0 | 0 | 0 | 0 | 0 | 0 | 0
332 | 0 | 0 | 0 | 0 | 0 | 0 | 0 | 0 | 0 | 0 | 0 | 0 | 0 | 0 | 0 | 0 | 0 | 0 | 0 | 0 | 0 | 0 | 0 | 0 | 0 | 0 | 0 | 0 | 0 | 0 | 0 | 0 | 0 | 0 | 0 | 0 | 0 | 0 | 0 | 0 | 0 | 0 | 0 | 0 | 0 | 0 | 0 | 0 | 0 | 0 | 0 | 0 | 0 | 0 | 0 | 0 | 0 | 0 | 0 | 0 | 0 | 0 | 0 | 0 | 0 | 0 | 0 | 0 | 0 | 0 | 0 | 0 | 0 | 0 | 0 | 0 | 0 | 0 | 0 | 0 | 0 | 0 | 0 | 0 | 0 | 0 | 0 | 0 | 0
333 | 0 | 0 | 0 | 0 | 0 | 0 | 0 | 0 | 0 | 0 | 0 | 0 | 0 | 0 | 0 | 0 | 0 | 0 | 0 | 0 | 0 | 0 | 0 | 0 | 0 | 0 | 0 | 0 | 0 | 0 | 0 | 0 | 0 | 0 | 0 | 0 | 0 | 0 | 0 | 0 | 0 | 0 | 0 | 0 | 0 | 0 | 0 | 0 | 0 | 0 | 0 | 0 | 0 | 0 | 0 | 0 | 0 | 0 | 0 | 0 | 0 | 0 | 0 | 0 | 0 | 0 | 0 | 0 | 0 | 0 | 0 | 0 | 0 | 0 | 0 | 0 | 0 | 0 | 0 | 0 | 0 | 0 | 0 | 0 | 0 | 0 | 0 | 0 | 0
334 | 0 | 0 | 0 | 0 | 0 | 0 | 0 | 0 | 0 | 0 | 0 | 0 | 0 | 0 | 0 | 0 | 0 | 0 | 0 | 0 | 0 | 0 | 0 | 0 | 0 | 0 | 0 | 0 | 0 | 0 | 0 | 0 | 0 | 0 | 0 | 0 | 0 | 0 | 0 | 0 | 0 | 0 | 0 | 0 | 0 | 0 | 0 | 0 | 0 | 0 | 0 | 0 | 0 | 0 | 0 | 0 | 0 | 0 | 0 | 0 | 0 | 0 | 0 | 0 | 0 | 0 | 0 | 0 | 0 | 0 | 0 | 0 | 0 | 0 | 0 | 0 | 0 | 0 | 0 | 0 | 0 | 0 | 0 | 0 | 0 | 0 | 0 | 0 | 0
335 | 0 | 0 | 0 | 0 | 0 | 0 | 0 | 0 | 0 | 0 | 0 | 0 | 0 | 0 | 0 | 0 | 0 | 0 | 0 | 0 | 0 | 0 | 0 | 0 | 0 | 0 | 0 | 0 | 0 | 0 | 0 | 0 | 0 | 0 | 0 | 0 | 0 | 0 | 0 | 0 | 0 | 0 | 0 | 0 | 0 | 0 | 0 | 0 | 0 | 0 | 0 | 0 | 0 | 0 | 0 | 0 | 0 | 0 | 0 | 0 | 0 | 0 | 0 | 0 | 0 | 0 | 0 | 0 | 0 | 0 | 0 | 0 | 0 | 0 | 0 | 0 | 0 | 0 | 0 | 0 | 0 | 0 | 0 | 0 | 0 | 0 | 0 | 0 | 0
336 | 0 | 0 | 0 | 0 | 0 | 0 | 0 | 0 | 0 | 0 | 0 | 0 | 0 | 0 | 0 | 0 | 0 | 0 | 0 | 0 | 0 | 0 | 0 | 0 | 0 | 0 | 0 | 0 | 0 | 0 | 0 | 0 | 0 | 0 | 0 | 0 | 0 | 0 | 0 | 0 | 0 | 0 | 0 | 0 | 0 | 0 | 0 | 0 | 0 | 0 | 0 | 0 | 0 | 0 | 0 | 0 | 0 | 0 | 0 | 0 | 0 | 0 | 0 | 0 | 0 | 0 | 0 | 0 | 0 | 0 | 0 | 0 | 0 | 0 | 0 | 0 | 0 | 0 | 0 | 0 | 0 | 0 | 0 | 0 | 0 | 0 | 0 | 0 | 0
337 | 0 | 0 | 0 | 0 | 0 | 0 | 0 | 0 | 0 | 0 | 0 | 0 | 0 | 0 | 0 | 0 | 0 | 0 | 0 | 0 | 0 | 0 | 0 | 0 | 0 | 0 | 0 | 0 | 0 | 0 | 0 | 0 | 0 | 0 | 0 | 0 | 0 | 0 | 0 | 0 | 0 | 0 | 0 | 0 | 0 | 0 | 0 | 0 | 0 | 0 | 0 | 0 | 0 | 0 | 0 | 0 | 0 | 0 | 0 | 0 | 0 | 0 | 0 | 0 | 0 | 0 | 0 | 0 | 0 | 0 | 0 | 0 | 0 | 0 | 0 | 0 | 0 | 0 | 0 | 0 | 0 | 0 | 0 | 0 | 0 | 0 | 0 | 0 | 0
338 | 0 | 0 | 0 | 0 | 0 | 0 | 0 | 0 | 0 | 0 | 0 | 0 | 0 | 0 | 0 | 0 | 0 | 0 | 0 | 0 | 0 | 0 | 0 | 0 | 0 | 0 | 0 | 0 | 0 | 0 | 0 | 0 | 0 | 0 | 0 | 0 | 0 | 0 | 0 | 0 | 0 | 0 | 0 | 0 | 0 | 0 | 0 | 0 | 0 | 0 | 0 | 0 | 0 | 0 | 0 | 0 | 0 | 0 | 0 | 0 | 0 | 0 | 0 | 0 | 0 | 0 | 0 | 0 | 0 | 0 | 0 | 0 | 0 | 0 | 0 | 0 | 0 | 0 | 0 | 0 | 0 | 0 | 0 | 0 | 0 | 0 | 0 | 0 | 0
339 | 0 | 0 | 0 | 0 | 0 | 0 | 0 | 0 | 0 | 0 | 0 | 0 | 0 | 0 | 0 | 0 | 0 | 0 | 0 | 0 | 0 | 0 | 0 | 0 | 0 | 0 | 0 | 0 | 0 | 0 | 0 | 0 | 0 | 0 | 0 | 0 | 0 | 0 | 0 | 0 | 0 | 0 | 0 | 0 | 0 | 0 | 0 | 0 | 0 | 0 | 0 | 0 | 0 | 0 | 0 | 0 | 0 | 0 | 0 | 0 | 0 | 0 | 0 | 0 | 0 | 0 | 0 | 0 | 0 | 0 | 0 | 0 | 0 | 0 | 0 | 0 | 0 | 0 | 0 | 0 | 0 | 0 | 0 | 0 | 0 | 0 | 0 | 0 | 0
340 | 0 | 0 | 0 | 0 | 0 | 0 | 0 | 0 | 0 | 0 | 0 | 0 | 0 | 0 | 0 | 0 | 0 | 0 | 0 | 0 | 0 | 0 | 0 | 0 | 0 | 0 | 0 | 0 | 0 | 0 | 0 | 0 | 0 | 0 | 0 | 0 | 0 | 0 | 0 | 0 | 0 | 0 | 0 | 0 | 0 | 0 | 0 | 0 | 0 | 0 | 0 | 0 | 0 | 0 | 0 | 0 | 0 | 0 | 0 | 0 | 0 | 0 | 0 | 0 | 0 | 0 | 0 | 0 | 0 | 0 | 0 | 0 | 0 | 0 | 0 | 0 | 0 | 0 | 0 | 0 | 0 | 0 | 0 | 0 | 0 | 0 | 0 | 0 | 0
341 | 0 | 0 | 0 | 0 | 0 | 0 | 0 | 0 | 0 | 0 | 0 | 0 | 0 | 0 | 0 | 0 | 0 | 0 | 0 | 0 | 0 | 0 | 0 | 0 | 0 | 0 | 0 | 0 | 0 | 0 | 0 | 0 | 0 | 0 | 0 | 0 | 0 | 0 | 0 | 0 | 0 | 0 | 0 | 0 | 0 | 0 | 0 | 0 | 0 | 0 | 0 | 0 | 0 | 0 | 0 | 0 | 0 | 0 | 0 | 0 | 0 | 0 | 0 | 0 | 0 | 0 | 0 | 0 | 0 | 0 | 0 | 0 | 0 | 0 | 0 | 0 | 0 | 0 | 0 | 0 | 0 | 0 | 0 | 0 | 0 | 0 | 0 | 0 | 0
342 | 0 | 0 | 0 | 0 | 0 | 0 | 0 | 0 | 0 | 0 | 0 | 0 | 0 | 0 | 0 | 0 | 0 | 0 | 0 | 0 | 0 | 0 | 0 | 0 | 0 | 0 | 0 | 0 | 0 | 0 | 0 | 0 | 0 | 0 | 0 | 0 | 0 | 0 | 0 | 0 | 0 | 0 | 0 | 0 | 0 | 0 | 0 | 0 | 0 | 0 | 0 | 0 | 0 | 0 | 0 | 0 | 0 | 0 | 0 | 0 | 0 | 0 | 0 | 0 | 0 | 0 | 0 | 0 | 0 | 0 | 0 | 0 | 0 | 0 | 0 | 0 | 0 | 0 | 0 | 0 | 0 | 0 | 0 | 0 | 0 | 0 | 0 | 0 | 0
343 | 0 | 0 | 0 | 0 | 0 | 0 | 0 | 0 | 0 | 0 | 0 | 0 | 0 | 0 | 0 | 0 | 0 | 0 | 0 | 0 | 0 | 0 | 0 | 0 | 0 | 0 | 0 | 0 | 0 | 0 | 0 | 0 | 0 | 0 | 0 | 0 | 0 | 0 | 0 | 0 | 0 | 0 | 0 | 0 | 0 | 0 | 0 | 0 | 0 | 0 | 0 | 0 | 0 | 0 | 0 | 0 | 0 | 0 | 0 | 0 | 0 | 0 | 0 | 0 | 0 | 0 | 0 | 0 | 0 | 0 | 0 | 0 | 0 | 0 | 0 | 0 | 0 | 0 | 0 | 0 | 0 | 0 | 0 | 0 | 0 | 0 | 0 | 0 | 0
344 | 0 | 0 | 0 | 0 | 0 | 0 | 0 | 0 | 0 | 0 | 0 | 0 | 0 | 0 | 0 | 0 | 0 | 0 | 0 | 0 | 0 | 0 | 0 | 0 | 0 | 0 | 0 | 0 | 0 | 0 | 0 | 0 | 0 | 0 | 0 | 0 | 0 | 0 | 0 | 0 | 0 | 0 | 0 | 0 | 0 | 0 | 0 | 0 | 0 | 0 | 0 | 0 | 0 | 0 | 0 | 0 | 0 | 0 | 0 | 0 | 0 | 0 | 0 | 0 | 0 | 0 | 0 | 0 | 0 | 0 | 0 | 0 | 0 | 0 | 0 | 0 | 0 | 0 | 0 | 0 | 0 | 0 | 0 | 0 | 0 | 0 | 0 | 0 | 0
345 | 0 | 0 | 0 | 0 | 0 | 0 | 0 | 0 | 0 | 0 | 0 | 0 | 0 | 0 | 0 | 0 | 0 | 0 | 0 | 0 | 0 | 0 | 0 | 0 | 0 | 0 | 0 | 0 | 0 | 0 | 0 | 0 | 0 | 0 | 0 | 0 | 0 | 0 | 0 | 0 | 0 | 0 | 0 | 0 | 0 | 0 | 0 | 0 | 0 | 0 | 0 | 0 | 0 | 0 | 0 | 0 | 0 | 0 | 0 | 0 | 0 | 0 | 0 | 0 | 0 | 0 | 0 | 0 | 0 | 0 | 0 | 0 | 0 | 0 | 0 | 0 | 0 | 0 | 0 | 0 | 0 | 0 | 0 | 0 | 0 | 0 | 0 | 0 | 0
346 | 0 | 0 | 0 | 0 | 0 | 0 | 0 | 0 | 0 | 0 | 0 | 0 | 0 | 0 | 0 | 0 | 0 | 0 | 0 | 0 | 0 | 0 | 0 | 0 | 0 | 0 | 0 | 0 | 0 | 0 | 0 | 0 | 0 | 0 | 0 | 0 | 0 | 0 | 0 | 0 | 0 | 0 | 0 | 0 | 0 | 0 | 0 | 0 | 0 | 0 | 0 | 0 | 0 | 0 | 0 | 0 | 0 | 0 | 0 | 0 | 0 | 0 | 0 | 0 | 0 | 0 | 0 | 0 | 0 | 0 | 0 | 0 | 0 | 0 | 0 | 0 | 0 | 0 | 0 | 0 | 0 | 0 | 0 | 0 | 0 | 0 | 0 | 0 | 0
347 | 0 | 0 | 0 | 0 | 0 | 0 | 0 | 0 | 0 | 0 | 0 | 0 | 0 | 0 | 0 | 0 | 0 | 0 | 0 | 0 | 0 | 0 | 0 | 0 | 0 | 0 | 0 | 0 | 0 | 0 | 0 | 0 | 0 | 0 | 0 | 0 | 0 | 0 | 0 | 0 | 0 | 0 | 0 | 0 | 0 | 0 | 0 | 0 | 0 | 0 | 0 | 0 | 0 | 0 | 0 | 0 | 0 | 0 | 0 | 0 | 0 | 0 | 0 | 0 | 0 | 0 | 0 | 0 | 0 | 0 | 0 | 0 | 0 | 0 | 0 | 0 | 0 | 0 | 0 | 0 | 0 | 0 | 0 | 0 | 0 | 0 | 0 | 0 | 0
348 | 0 | 0 | 0 | 0 | 0 | 0 | 0 | 0 | 0 | 0 | 0 | 0 | 0 | 0 | 0 | 0 | 0 | 0 | 0 | 0 | 0 | 0 | 0 | 0 | 0 | 0 | 0 | 0 | 0 | 0 | 0 | 0 | 0 | 0 | 0 | 0 | 0 | 0 | 0 | 0 | 0 | 0 | 0 | 0 | 0 | 0 | 0 | 0 | 0 | 0 | 0 | 0 | 0 | 0 | 0 | 0 | 0 | 0 | 0 | 0 | 0 | 0 | 0 | 0 | 0 | 0 | 0 | 0 | 0 | 0 | 0 | 0 | 0 | 0 | 0 | 0 | 0 | 0 | 0 | 0 | 0 | 0 | 0 | 0 | 0 | 0 | 0 | 0 | 0
349 | 0 | 0 | 0 | 0 | 0 | 0 | 0 | 0 | 0 | 0 | 0 | 0 | 0 | 0 | 0 | 0 | 0 | 0 | 0 | 0 | 0 | 0 | 0 | 0 | 0 | 0 | 0 | 0 | 0 | 0 | 0 | 0 | 0 | 0 | 0 | 0 | 0 | 0 | 0 | 0 | 0 | 0 | 0 | 0 | 0 | 0 | 0 | 0 | 0 | 0 | 0 | 0 | 0 | 0 | 0 | 0 | 0 | 0 | 0 | 0 | 0 | 0 | 0 | 0 | 0 | 0 | 0 | 0 | 0 | 0 | 0 | 0 | 0 | 0 | 0 | 0 | 0 | 0 | 0 | 0 | 0 | 0 | 0 | 0 | 0 | 0 | 0 | 0 | 0
350 | 0 | 0 | 0 | 0 | 0 | 0 | 0 | 0 | 0 | 0 | 0 | 0 | 0 | 0 | 0 | 0 | 0 | 0 | 0 | 0 | 0 | 0 | 0 | 0 | 0 | 0 | 0 | 0 | 0 | 0 | 0 | 0 | 0 | 0 | 0 | 0 | 0 | 0 | 0 | 0 | 0 | 0 | 0 | 0 | 0 | 0 | 0 | 0 | 0 | 0 | 0 | 0 | 0 | 0 | 0 | 0 | 0 | 0 | 0 | 0 | 0 | 0 | 0 | 0 | 0 | 0 | 0 | 0 | 0 | 0 | 0 | 0 | 0 | 0 | 0 | 0 | 0 | 0 | 0 | 0 | 0 | 0 | 0 | 0 | 0 | 0 | 0 | 0 | 0
351 | 0 | 0 | 0 | 0 | 0 | 0 | 0 | 0 | 0 | 0 | 0 | 0 | 0 | 0 | 0 | 0 | 0 | 0 | 0 | 0 | 0 | 0 | 0 | 0 | 0 | 0 | 0 | 0 | 0 | 0 | 0 | 0 | 0 | 0 | 0 | 0 | 0 | 0 | 0 | 0 | 0 | 0 | 0 | 0 | 0 | 0 | 0 | 0 | 0 | 0 | 0 | 0 | 0 | 0 | 0 | 0 | 0 | 0 | 0 | 0 | 0 | 0 | 0 | 0 | 0 | 0 | 0 | 0 | 0 | 0 | 0 | 0 | 0 | 0 | 0 | 0 | 0 | 0 | 0 | 0 | 0 | 0 | 0 | 0 | 0 | 0 | 0 | 0 | 0
352 | 0 | 0 | 0 | 0 | 0 | 0 | 0 | 0 | 0 | 0 | 0 | 0 | 0 | 0 | 0 | 0 | 0 | 0 | 0 | 0 | 0 | 0 | 0 | 0 | 0 | 0 | 0 | 0 | 0 | 0 | 0 | 0 | 0 | 0 | 0 | 0 | 0 | 0 | 0 | 0 | 0 | 0 | 0 | 0 | 0 | 0 | 0 | 0 | 0 | 0 | 0 | 0 | 0 | 0 | 0 | 0 | 0 | 0 | 0 | 0 | 0 | 0 | 0 | 0 | 0 | 0 | 0 | 0 | 0 | 0 | 0 | 0 | 0 | 0 | 0 | 0 | 0 | 0 | 0 | 0 | 0 | 0 | 0 | 0 | 0 | 0 | 0 | 0 | 0
353 | 0 | 0 | 0 | 0 | 0 | 0 | 0 | 0 | 0 | 0 | 0 | 0 | 0 | 0 | 0 | 0 | 0 | 0 | 0 | 0 | 0 | 0 | 0 | 0 | 0 | 0 | 0 | 0 | 0 | 0 | 0 | 0 | 0 | 0 | 0 | 0 | 0 | 0 | 0 | 0 | 0 | 0 | 0 | 0 | 0 | 0 | 0 | 0 | 0 | 0 | 0 | 0 | 0 | 0 | 0 | 0 | 0 | 0 | 0 | 0 | 0 | 0 | 0 | 0 | 0 | 0 | 0 | 0 | 0 | 0 | 0 | 0 | 0 | 0 | 0 | 0 | 0 | 0 | 0 | 0 | 0 | 0 | 0 | 0 | 0 | 0 | 0 | 0 | 0
354 | 0 | 0 | 0 | 0 | 0 | 0 | 0 | 0 | 0 | 0 | 0 | 0 | 0 | 0 | 0 | 0 | 0 | 0 | 0 | 0 | 0 | 0 | 0 | 0 | 0 | 0 | 0 | 0 | 0 | 0 | 0 | 0 | 0 | 0 | 0 | 0 | 0 | 0 | 0 | 0 | 0 | 0 | 0 | 0 | 0 | 0 | 0 | 0 | 0 | 0 | 0 | 0 | 0 | 0 | 0 | 0 | 0 | 0 | 0 | 0 | 0 | 0 | 0 | 0 | 0 | 0 | 0 | 0 | 0 | 0 | 0 | 0 | 0 | 0 | 0 | 0 | 0 | 0 | 0 | 0 | 0 | 0 | 0 | 0 | 0 | 0 | 0 | 0 | 0
355 | 0 | 0 | 0 | 0 | 0 | 0 | 0 | 0 | 0 | 0 | 0 | 0 | 0 | 0 | 0 | 0 | 0 | 0 | 0 | 0 | 0 | 0 | 0 | 0 | 0 | 0 | 0 | 0 | 0 | 0 | 0 | 0 | 0 | 0 | 0 | 0 | 0 | 0 | 0 | 0 | 0 | 0 | 0 | 0 | 0 | 0 | 0 | 0 | 0 | 0 | 0 | 0 | 0 | 0 | 0 | 0 | 0 | 0 | 0 | 0 | 0 | 0 | 0 | 0 | 0 | 0 | 0 | 0 | 0 | 0 | 0 | 0 | 0 | 0 | 0 | 0 | 0 | 0 | 0 | 0 | 0 | 0 | 0 | 0 | 0 | 0 | 0 | 0 | 0
356 | 0 | 0 | 0 | 0 | 0 | 0 | 0 | 0 | 0 | 0 | 0 | 0 | 0 | 0 | 0 | 0 | 0 | 0 | 0 | 0 | 0 | 0 | 0 | 0 | 0 | 0 | 0 | 0 | 0 | 0 | 0 | 0 | 0 | 0 | 0 | 0 | 0 | 0 | 0 | 0 | 0 | 0 | 0 | 0 | 0 | 0 | 0 | 0 | 0 | 0 | 0 | 0 | 0 | 0 | 0 | 0 | 0 | 0 | 0 | 0 | 0 | 0 | 0 | 0 | 0 | 0 | 0 | 0 | 0 | 0 | 0 | 0 | 0 | 0 | 0 | 0 | 0 | 0 | 0 | 0 | 0 | 0 | 0 | 0 | 0 | 0 | 0 | 0 | 0
357 | 0 | 0 | 0 | 0 | 0 | 0 | 0 | 0 | 0 | 0 | 0 | 0 | 0 | 0 | 0 | 0 | 0 | 0 | 0 | 0 | 0 | 0 | 0 | 0 | 0 | 0 | 0 | 0 | 0 | 0 | 0 | 0 | 0 | 0 | 0 | 0 | 0 | 0 | 0 | 0 | 0 | 0 | 0 | 0 | 0 | 0 | 0 | 0 | 0 | 0 | 0 | 0 | 0 | 0 | 0 | 0 | 0 | 0 | 0 | 0 | 0 | 0 | 0 | 0 | 0 | 0 | 0 | 0 | 0 | 0 | 0 | 0 | 0 | 0 | 0 | 0 | 0 | 0 | 0 | 0 | 0 | 0 | 0 | 0 | 0 | 0 | 0 | 0 | 0
358 | 0 | 0 | 0 | 0 | 0 | 0 | 0 | 0 | 0 | 0 | 0 | 0 | 0 | 0 | 0 | 0 | 0 | 0 | 0 | 0 | 0 | 0 | 0 | 0 | 0 | 0 | 0 | 0 | 0 | 0 | 0 | 0 | 0 | 0 | 0 | 0 | 0 | 0 | 0 | 0 | 0 | 0 | 0 | 0 | 0 | 0 | 0 | 0 | 0 | 0 | 0 | 0 | 0 | 0 | 0 | 0 | 0 | 0 | 0 | 0 | 0 | 0 | 0 | 0 | 0 | 0 | 0 | 0 | 0 | 0 | 0 | 0 | 0 | 0 | 0 | 0 | 0 | 0 | 0 | 0 | 0 | 0 | 0 | 0 | 0 | 0 | 0 | 0 | 0
359 | 0 | 0 | 0 | 0 | 0 | 0 | 0 | 0 | 0 | 0 | 0 | 0 | 0 | 0 | 0 | 0 | 0 | 0 | 0 | 0 | 0 | 0 | 0 | 0 | 0 | 0 | 0 | 0 | 0 | 0 | 0 | 0 | 0 | 0 | 0 | 0 | 0 | 0 | 0 | 0 | 0 | 0 | 0 | 0 | 0 | 0 | 0 | 0 | 0 | 0 | 0 | 0 | 0 | 0 | 0 | 0 | 0 | 0 | 0 | 0 | 0 | 0 | 0 | 0 | 0 | 0 | 0 | 0 | 0 | 0 | 0 | 0 | 0 | 0 | 0 | 0 | 0 | 0 | 0 | 0 | 0 | 0 | 0 | 0 | 0 | 0 | 0 | 0 | 0
360 | 0 | 0 | 0 | 0 | 0 | 0 | 0 | 0 | 0 | 0 | 0 | 0 | 0 | 0 | 0 | 0 | 0 | 0 | 0 | 0 | 0 | 0 | 0 | 0 | 0 | 0 | 0 | 0 | 0 | 0 | 0 | 0 | 0 | 0 | 0 | 0 | 0 | 0 | 0 | 0 | 0 | 0 | 0 | 0 | 0 | 0 | 0 | 0 | 0 | 0 | 0 | 0 | 0 | 0 | 0 | 0 | 0 | 0 | 0 | 0 | 0 | 0 | 0 | 0 | 0 | 0 | 0 | 0 | 0 | 0 | 0 | 0 | 0 | 0 | 0 | 0 | 0 | 0 | 0 | 0 | 0 | 0 | 0 | 0 | 0 | 0 | 0 | 0 | 0
361 | 0 | 0 | 0 | 0 | 0 | 0 | 0 | 0 | 0 | 0 | 0 | 0 | 0 | 0 | 0 | 0 | 0 | 0 | 0 | 0 | 0 | 0 | 0 | 0 | 0 | 0 | 0 | 0 | 0 | 0 | 0 | 0 | 0 | 0 | 0 | 0 | 0 | 0 | 0 | 0 | 0 | 0 | 0 | 0 | 0 | 0 | 0 | 0 | 0 | 0 | 0 | 0 | 0 | 0 | 0 | 0 | 0 | 0 | 0 | 0 | 0 | 0 | 0 | 0 | 0 | 0 | 0 | 0 | 0 | 0 | 0 | 0 | 0 | 0 | 0 | 0 | 0 | 0 | 0 | 0 | 0 | 0 | 0 | 0 | 0 | 0 | 0 | 0 | 0
362 | 0 | 0 | 0 | 0 | 0 | 0 | 0 | 0 | 0 | 0 | 0 | 0 | 0 | 0 | 0 | 0 | 0 | 0 | 0 | 0 | 0 | 0 | 0 | 0 | 0 | 0 | 0 | 0 | 0 | 0 | 0 | 0 | 0 | 0 | 0 | 0 | 0 | 0 | 0 | 0 | 0 | 0 | 0 | 0 | 0 | 0 | 0 | 0 | 0 | 0 | 0 | 0 | 0 | 0 | 0 | 0 | 0 | 0 | 0 | 0 | 0 | 0 | 0 | 0 | 0 | 0 | 0 | 0 | 0 | 0 | 0 | 0 | 0 | 0 | 0 | 0 | 0 | 0 | 0 | 0 | 0 | 0 | 0 | 0 | 0 | 0 | 0 | 0 | 0
363 | 0 | 0 | 0 | 0 | 0 | 0 | 0 | 0 | 0 | 0 | 0 | 0 | 0 | 0 | 0 | 0 | 0 | 0 | 0 | 0 | 0 | 0 | 0 | 0 | 0 | 0 | 0 | 0 | 0 | 0 | 0 | 0 | 0 | 0 | 0 | 0 | 0 | 0 | 0 | 0 | 0 | 0 | 0 | 0 | 0 | 0 | 0 | 0 | 0 | 0 | 0 | 0 | 0 | 0 | 0 | 0 | 0 | 0 | 0 | 0 | 0 | 0 | 0 | 0 | 0 | 0 | 0 | 0 | 0 | 0 | 0 | 0 | 0 | 0 | 0 | 0 | 0 | 0 | 0 | 0 | 0 | 0 | 0 | 0 | 0 | 0 | 0 | 0 | 0
364 | 0 | 0 | 0 | 0 | 0 | 0 | 0 | 0 | 0 | 0 | 0 | 0 | 0 | 0 | 0 | 0 | 0 | 0 | 0 | 0 | 0 | 0 | 0 | 0 | 0 | 0 | 0 | 0 | 0 | 0 | 0 | 0 | 0 | 0 | 0 | 0 | 0 | 0 | 0 | 0 | 0 | 0 | 0 | 0 | 0 | 0 | 0 | 0 | 0 | 0 | 0 | 0 | 0 | 0 | 0 | 0 | 0 | 0 | 0 | 0 | 0 | 0 | 0 | 0 | 0 | 0 | 0 | 0 | 0 | 0 | 0 | 0 | 0 | 0 | 0 | 0 | 0 | 0 | 0 | 0 | 0 | 0 | 0 | 0 | 0 | 0 | 0 | 0 | 0
365 | 0 | 0 | 0 | 0 | 0 | 0 | 0 | 0 | 0 | 0 | 0 | 0 | 0 | 0 | 0 | 0 | 0 | 0 | 0 | 0 | 0 | 0 | 0 | 0 | 0 | 0 | 0 | 0 | 0 | 0 | 0 | 0 | 0 | 0 | 0 | 0 | 0 | 0 | 0 | 0 | 0 | 0 | 0 | 0 | 0 | 0 | 0 | 0 | 0 | 0 | 0 | 0 | 0 | 0 | 0 | 0 | 0 | 0 | 0 | 0 | 0 | 0 | 0 | 0 | 0 | 0 | 0 | 0 | 0 | 0 | 0 | 0 | 0 | 0 | 0 | 0 | 0 | 0 | 0 | 0 | 0 | 0 | 0 | 0 | 0 | 0 | 0 | 0 | 0
366 | 0 | 0 | 0 | 0 | 0 | 0 | 0 | 0 | 0 | 0 | 0 | 0 | 0 | 0 | 0 | 0 | 0 | 0 | 0 | 0 | 0 | 0 | 0 | 0 | 0 | 0 | 0 | 0 | 0 | 0 | 0 | 0 | 0 | 0 | 0 | 0 | 0 | 0 | 0 | 0 | 0 | 0 | 0 | 0 | 0 | 0 | 0 | 0 | 0 | 0 | 0 | 0 | 0 | 0 | 0 | 0 | 0 | 0 | 0 | 0 | 0 | 0 | 0 | 0 | 0 | 0 | 0 | 0 | 0 | 0 | 0 | 0 | 0 | 0 | 0 | 0 | 0 | 0 | 0 | 0 | 0 | 0 | 0 | 0 | 0 | 0 | 0 | 0 | 0
367 | 0 | 0 | 0 | 0 | 0 | 0 | 0 | 0 | 0 | 0 | 0 | 0 | 0 | 0 | 0 | 0 | 0 | 0 | 0 | 0 | 0 | 0 | 0 | 0 | 0 | 0 | 0 | 0 | 0 | 0 | 0 | 0 | 0 | 0 | 0 | 0 | 0 | 0 | 0 | 0 | 0 | 0 | 0 | 0 | 0 | 0 | 0 | 0 | 0 | 0 | 0 | 0 | 0 | 0 | 0 | 0 | 0 | 0 | 0 | 0 | 0 | 0 | 0 | 0 | 0 | 0 | 0 | 0 | 0 | 0 | 0 | 0 | 0 | 0 | 0 | 0 | 0 | 0 | 0 | 0 | 0 | 0 | 0 | 0 | 0 | 0 | 0 | 0 | 0
368 | 0 | 0 | 0 | 0 | 0 | 0 | 0 | 0 | 0 | 0 | 0 | 0 | 0 | 0 | 0 | 0 | 0 | 0 | 0 | 0 | 0 | 0 | 0 | 0 | 0 | 0 | 0 | 0 | 0 | 0 | 0 | 0 | 0 | 0 | 0 | 0 | 0 | 0 | 0 | 0 | 0 | 0 | 0 | 0 | 0 | 0 | 0 | 0 | 0 | 0 | 0 | 0 | 0 | 0 | 0 | 0 | 0 | 0 | 0 | 0 | 0 | 0 | 0 | 0 | 0 | 0 | 0 | 0 | 0 | 0 | 0 | 0 | 0 | 0 | 0 | 0 | 0 | 0 | 0 | 0 | 0 | 0 | 0 | 0 | 0 | 0 | 0 | 0 | 0
369 | 0 | 0 | 0 | 0 | 0 | 0 | 0 | 0 | 0 | 0 | 0 | 0 | 0 | 0 | 0 | 0 | 0 | 0 | 0 | 0 | 0 | 0 | 0 | 0 | 0 | 0 | 0 | 0 | 0 | 0 | 0 | 0 | 0 | 0 | 0 | 0 | 0 | 0 | 0 | 0 | 0 | 0 | 0 | 0 | 0 | 0 | 0 | 0 | 0 | 0 | 0 | 0 | 0 | 0 | 0 | 0 | 0 | 0 | 0 | 0 | 0 | 0 | 0 | 0 | 0 | 0 | 0 | 0 | 0 | 0 | 0 | 0 | 0 | 0 | 0 | 0 | 0 | 0 | 0 | 0 | 0 | 0 | 0 | 0 | 0 | 0 | 0 | 0 | 0
370 | 0 | 0 | 0 | 0 | 0 | 0 | 0 | 0 | 0 | 0 | 0 | 0 | 0 | 0 | 0 | 0 | 0 | 0 | 0 | 0 | 0 | 0 | 0 | 0 | 0 | 0 | 0 | 0 | 0 | 0 | 0 | 0 | 0 | 0 | 0 | 0 | 0 | 0 | 0 | 0 | 0 | 0 | 0 | 0 | 0 | 0 | 0 | 0 | 0 | 0 | 0 | 0 | 0 | 0 | 0 | 0 | 0 | 0 | 0 | 0 | 0 | 0 | 0 | 0 | 0 | 0 | 0 | 0 | 0 | 0 | 0 | 0 | 0 | 0 | 0 | 0 | 0 | 0 | 0 | 0 | 0 | 0 | 0 | 0 | 0 | 0 | 0 | 0 | 0
371 | 0 | 0 | 0 | 0 | 0 | 0 | 0 | 0 | 0 | 0 | 0 | 0 | 0 | 0 | 0 | 0 | 0 | 0 | 0 | 0 | 0 | 0 | 0 | 0 | 0 | 0 | 0 | 0 | 0 | 0 | 0 | 0 | 0 | 0 | 0 | 0 | 0 | 0 | 0 | 0 | 0 | 0 | 0 | 0 | 0 | 0 | 0 | 0 | 0 | 0 | 0 | 0 | 0 | 0 | 0 | 0 | 0 | 0 | 0 | 0 | 0 | 0 | 0 | 0 | 0 | 0 | 0 | 0 | 0 | 0 | 0 | 0 | 0 | 0 | 0 | 0 | 0 | 0 | 0 | 0 | 0 | 0 | 0 | 0 | 0 | 0 | 0 | 0 | 0
372 | 0 | 0 | 0 | 0 | 0 | 0 | 0 | 0 | 0 | 0 | 0 | 0 | 0 | 0 | 0 | 0 | 0 | 0 | 0 | 0 | 0 | 0 | 0 | 0 | 0 | 0 | 0 | 0 | 0 | 0 | 0 | 0 | 0 | 0 | 0 | 0 | 0 | 0 | 0 | 0 | 0 | 0 | 0 | 0 | 0 | 0 | 0 | 0 | 0 | 0 | 0 | 0 | 0 | 0 | 0 | 0 | 0 | 0 | 0 | 0 | 0 | 0 | 0 | 0 | 0 | 0 | 0 | 0 | 0 | 0 | 0 | 0 | 0 | 0 | 0 | 0 | 0 | 0 | 0 | 0 | 0 | 0 | 0 | 0 | 0 | 0 | 0 | 0 | 0
373 | 0 | 0 | 0 | 0 | 0 | 0 | 0 | 0 | 0 | 0 | 0 | 0 | 0 | 0 | 0 | 0 | 0 | 0 | 0 | 0 | 0 | 0 | 0 | 0 | 0 | 0 | 0 | 0 | 0 | 0 | 0 | 0 | 0 | 0 | 0 | 0 | 0 | 0 | 0 | 0 | 0 | 0 | 0 | 0 | 0 | 0 | 0 | 0 | 0 | 0 | 0 | 0 | 0 | 0 | 0 | 0 | 0 | 0 | 0 | 0 | 0 | 0 | 0 | 0 | 0 | 0 | 0 | 0 | 0 | 0 | 0 | 0 | 0 | 0 | 0 | 0 | 0 | 0 | 0 | 0 | 0 | 0 | 0 | 0 | 0 | 0 | 0 | 0 | 0
374 | 0 | 0 | 0 | 0 | 0 | 0 | 0 | 0 | 0 | 0 | 0 | 0 | 0 | 0 | 0 | 0 | 0 | 0 | 0 | 0 | 0 | 0 | 0 | 0 | 0 | 0 | 0 | 0 | 0 | 0 | 0 | 0 | 0 | 0 | 0 | 0 | 0 | 0 | 0 | 0 | 0 | 0 | 0 | 0 | 0 | 0 | 0 | 0 | 0 | 0 | 0 | 0 | 0 | 0 | 0 | 0 | 0 | 0 | 0 | 0 | 0 | 0 | 0 | 0 | 0 | 0 | 0 | 0 | 0 | 0 | 0 | 0 | 0 | 0 | 0 | 0 | 0 | 0 | 0 | 0 | 0 | 0 | 0 | 0 | 0 | 0 | 0 | 0 | 0
375 | 0 | 0 | 0 | 0 | 0 | 0 | 0 | 0 | 0 | 0 | 0 | 0 | 0 | 0 | 0 | 0 | 0 | 0 | 0 | 0 | 0 | 0 | 0 | 0 | 0 | 0 | 0 | 0 | 0 | 0 | 0 | 0 | 0 | 0 | 0 | 0 | 0 | 0 | 0 | 0 | 0 | 0 | 0 | 0 | 0 | 0 | 0 | 0 | 0 | 0 | 0 | 0 | 0 | 0 | 0 | 0 | 0 | 0 | 0 | 0 | 0 | 0 | 0 | 0 | 0 | 0 | 0 | 0 | 0 | 0 | 0 | 0 | 0 | 0 | 0 | 0 | 0 | 0 | 0 | 0 | 0 | 0 | 0 | 0 | 0 | 0 | 0 | 0 | 0
376 | 0 | 0 | 0 | 0 | 0 | 0 | 0 | 0 | 0 | 0 | 0 | 0 | 0 | 0 | 0 | 0 | 0 | 0 | 0 | 0 | 0 | 0 | 0 | 0 | 0 | 0 | 0 | 0 | 0 | 0 | 0 | 0 | 0 | 0 | 0 | 0 | 0 | 0 | 0 | 0 | 0 | 0 | 0 | 0 | 0 | 0 | 0 | 0 | 0 | 0 | 0 | 0 | 0 | 0 | 0 | 0 | 0 | 0 | 0 | 0 | 0 | 0 | 0 | 0 | 0 | 0 | 0 | 0 | 0 | 0 | 0 | 0 | 0 | 0 | 0 | 0 | 0 | 0 | 0 | 0 | 0 | 0 | 0 | 0 | 0 | 0 | 0 | 0 | 0
377 | 0 | 0 | 0 | 0 | 0 | 0 | 0 | 0 | 0 | 0 | 0 | 0 | 0 | 0 | 0 | 0 | 0 | 0 | 0 | 0 | 0 | 0 | 0 | 0 | 0 | 0 | 0 | 0 | 0 | 0 | 0 | 0 | 0 | 0 | 0 | 0 | 0 | 0 | 0 | 0 | 0 | 0 | 0 | 0 | 0 | 0 | 0 | 0 | 0 | 0 | 0 | 0 | 0 | 0 | 0 | 0 | 0 | 0 | 0 | 0 | 0 | 0 | 0 | 0 | 0 | 0 | 0 | 0 | 0 | 0 | 0 | 0 | 0 | 0 | 0 | 0 | 0 | 0 | 0 | 0 | 0 | 0 | 0 | 0 | 0 | 0 | 0 | 0 | 0
378 | 0 | 0 | 0 | 0 | 0 | 0 | 0 | 0 | 0 | 0 | 0 | 0 | 0 | 0 | 0 | 0 | 0 | 0 | 0 | 0 | 0 | 0 | 0 | 0 | 0 | 0 | 0 | 0 | 0 | 0 | 0 | 0 | 0 | 0 | 0 | 0 | 0 | 0 | 0 | 0 | 0 | 0 | 0 | 0 | 0 | 0 | 0 | 0 | 0 | 0 | 0 | 0 | 0 | 0 | 0 | 0 | 0 | 0 | 0 | 0 | 0 | 0 | 0 | 0 | 0 | 0 | 0 | 0 | 0 | 0 | 0 | 0 | 0 | 0 | 0 | 0 | 0 | 0 | 0 | 0 | 0 | 0 | 0 | 0 | 0 | 0 | 0 | 0 | 0
379 | 0 | 0 | 0 | 0 | 0 | 0 | 0 | 0 | 0 | 0 | 0 | 0 | 0 | 0 | 0 | 0 | 0 | 0 | 0 | 0 | 0 | 0 | 0 | 0 | 0 | 0 | 0 | 0 | 0 | 0 | 0 | 0 | 0 | 0 | 0 | 0 | 0 | 0 | 0 | 0 | 0 | 0 | 0 | 0 | 0 | 0 | 0 | 0 | 0 | 0 | 0 | 0 | 0 | 0 | 0 | 0 | 0 | 0 | 0 | 0 | 0 | 0 | 0 | 0 | 0 | 0 | 0 | 0 | 0 | 0 | 0 | 0 | 0 | 0 | 0 | 0 | 0 | 0 | 0 | 0 | 0 | 0 | 0 | 0 | 0 | 0 | 0 | 0 | 0
380 | 0 | 0 | 0 | 0 | 0 | 0 | 0 | 0 | 0 | 0 | 0 | 0 | 0 | 0 | 0 | 0 | 0 | 0 | 0 | 0 | 0 | 0 | 0 | 0 | 0 | 0 | 0 | 0 | 0 | 0 | 0 | 0 | 0 | 0 | 0 | 0 | 0 | 0 | 0 | 0 | 0 | 0 | 0 | 0 | 0 | 0 | 0 | 0 | 0 | 0 | 0 | 0 | 0 | 0 | 0 | 0 | 0 | 0 | 0 | 0 | 0 | 0 | 0 | 0 | 0 | 0 | 0 | 0 | 0 | 0 | 0 | 0 | 0 | 0 | 0 | 0 | 0 | 0 | 0 | 0 | 0 | 0 | 0 | 0 | 0 | 0 | 0 | 0 | 0
381 | 0 | 0 | 0 | 0 | 0 | 0 | 0 | 0 | 0 | 0 | 0 | 0 | 0 | 0 | 0 | 0 | 0 | 0 | 0 | 0 | 0 | 0 | 0 | 0 | 0 | 0 | 0 | 0 | 0 | 0 | 0 | 0 | 0 | 0 | 0 | 0 | 0 | 0 | 0 | 0 | 0 | 0 | 0 | 0 | 0 | 0 | 0 | 0 | 0 | 0 | 0 | 0 | 0 | 0 | 0 | 0 | 0 | 0 | 0 | 0 | 0 | 0 | 0 | 0 | 0 | 0 | 0 | 0 | 0 | 0 | 0 | 0 | 0 | 0 | 0 | 0 | 0 | 0 | 0 | 0 | 0 | 0 | 0 | 0 | 0 | 0 | 0 | 0 | 0
382 | 0 | 0 | 0 | 0 | 0 | 0 | 0 | 0 | 0 | 0 | 0 | 0 | 0 | 0 | 0 | 0 | 0 | 0 | 0 | 0 | 0 | 0 | 0 | 0 | 0 | 0 | 0 | 0 | 0 | 0 | 0 | 0 | 0 | 0 | 0 | 0 | 0 | 0 | 0 | 0 | 0 | 0 | 0 | 0 | 0 | 0 | 0 | 0 | 0 | 0 | 0 | 0 | 0 | 0 | 0 | 0 | 0 | 0 | 0 | 0 | 0 | 0 | 0 | 0 | 0 | 0 | 0 | 0 | 0 | 0 | 0 | 0 | 0 | 0 | 0 | 0 | 0 | 0 | 0 | 0 | 0 | 0 | 0 | 0 | 0 | 0 | 0 | 0 | 0
383 | 0 | 0 | 0 | 0 | 0 | 0 | 0 | 0 | 0 | 0 | 0 | 0 | 0 | 0 | 0 | 0 | 0 | 0 | 0 | 0 | 0 | 0 | 0 | 0 | 0 | 0 | 0 | 0 | 0 | 0 | 0 | 0 | 0 | 0 | 0 | 0 | 0 | 0 | 0 | 0 | 0 | 0 | 0 | 0 | 0 | 0 | 0 | 0 | 0 | 0 | 0 | 0 | 0 | 0 | 0 | 0 | 0 | 0 | 0 | 0 | 0 | 0 | 0 | 0 | 0 | 0 | 0 | 0 | 0 | 0 | 0 | 0 | 0 | 0 | 0 | 0 | 0 | 0 | 0 | 0 | 0 | 0 | 0 | 0 | 0 | 0 | 0 | 0 | 0
384 | 0 | 0 | 0 | 0 | 0 | 0 | 0 | 0 | 0 | 0 | 0 | 0 | 0 | 0 | 0 | 0 | 0 | 0 | 0 | 0 | 0 | 0 | 0 | 0 | 0 | 0 | 0 | 0 | 0 | 0 | 0 | 0 | 0 | 0 | 0 | 0 | 0 | 0 | 0 | 0 | 0 | 0 | 0 | 0 | 0 | 0 | 0 | 0 | 0 | 0 | 0 | 0 | 0 | 0 | 0 | 0 | 0 | 0 | 0 | 0 | 0 | 0 | 0 | 0 | 0 | 0 | 0 | 0 | 0 | 0 | 0 | 0 | 0 | 0 | 0 | 0 | 0 | 0 | 0 | 0 | 0 | 0 | 0 | 0 | 0 | 0 | 0 | 0 | 0
385 | 0 | 0 | 0 | 0 | 0 | 0 | 0 | 0 | 0 | 0 | 0 | 0 | 0 | 0 | 0 | 0 | 0 | 0 | 0 | 0 | 0 | 0 | 0 | 0 | 0 | 0 | 0 | 0 | 0 | 0 | 0 | 0 | 0 | 0 | 0 | 0 | 0 | 0 | 0 | 0 | 0 | 0 | 0 | 0 | 0 | 0 | 0 | 0 | 0 | 0 | 0 | 0 | 0 | 0 | 0 | 0 | 0 | 0 | 0 | 0 | 0 | 0 | 0 | 0 | 0 | 0 | 0 | 0 | 0 | 0 | 0 | 0 | 0 | 0 | 0 | 0 | 0 | 0 | 0 | 0 | 0 | 0 | 0 | 0 | 0 | 0 | 0 | 0 | 0
386 | 0 | 0 | 0 | 0 | 0 | 0 | 0 | 0 | 0 | 0 | 0 | 0 | 0 | 0 | 0 | 0 | 0 | 0 | 0 | 0 | 0 | 0 | 0 | 0 | 0 | 0 | 0 | 0 | 0 | 0 | 0 | 0 | 0 | 0 | 0 | 0 | 0 | 0 | 0 | 0 | 0 | 0 | 0 | 0 | 0 | 0 | 0 | 0 | 0 | 0 | 0 | 0 | 0 | 0 | 0 | 0 | 0 | 0 | 0 | 0 | 0 | 0 | 0 | 0 | 0 | 0 | 0 | 0 | 0 | 0 | 0 | 0 | 0 | 0 | 0 | 0 | 0 | 0 | 0 | 0 | 0 | 0 | 0 | 0 | 0 | 0 | 0 | 0 | 0
387 | 0 | 0 | 0 | 0 | 0 | 0 | 0 | 0 | 0 | 0 | 0 | 0 | 0 | 0 | 0 | 0 | 0 | 0 | 0 | 0 | 0 | 0 | 0 | 0 | 0 | 0 | 0 | 0 | 0 | 0 | 0 | 0 | 0 | 0 | 0 | 0 | 0 | 0 | 0 | 0 | 0 | 0 | 0 | 0 | 0 | 0 | 0 | 0 | 0 | 0 | 0 | 0 | 0 | 0 | 0 | 0 | 0 | 0 | 0 | 0 | 0 | 0 | 0 | 0 | 0 | 0 | 0 | 0 | 0 | 0 | 0 | 0 | 0 | 0 | 0 | 0 | 0 | 0 | 0 | 0 | 0 | 0 | 0 | 0 | 0 | 0 | 0 | 0 | 0
388 | 0 | 0 | 0 | 0 | 0 | 0 | 0 | 0 | 0 | 0 | 0 | 0 | 0 | 0 | 0 | 0 | 0 | 0 | 0 | 0 | 0 | 0 | 0 | 0 | 0 | 0 | 0 | 0 | 0 | 0 | 0 | 0 | 0 | 0 | 0 | 0 | 0 | 0 | 0 | 0 | 0 | 0 | 0 | 0 | 0 | 0 | 0 | 0 | 0 | 0 | 0 | 0 | 0 | 0 | 0 | 0 | 0 | 0 | 0 | 0 | 0 | 0 | 0 | 0 | 0 | 0 | 0 | 0 | 0 | 0 | 0 | 0 | 0 | 0 | 0 | 0 | 0 | 0 | 0 | 0 | 0 | 0 | 0 | 0 | 0 | 0 | 0 | 0 | 0
389 | 0 | 0 | 0 | 0 | 0 | 0 | 0 | 0 | 0 | 0 | 0 | 0 | 0 | 0 | 0 | 0 | 0 | 0 | 0 | 0 | 0 | 0 | 0 | 0 | 0 | 0 | 0 | 0 | 0 | 0 | 0 | 0 | 0 | 0 | 0 | 0 | 0 | 0 | 0 | 0 | 0 | 0 | 0 | 0 | 0 | 0 | 0 | 0 | 0 | 0 | 0 | 0 | 0 | 0 | 0 | 0 | 0 | 0 | 0 | 0 | 0 | 0 | 0 | 0 | 0 | 0 | 0 | 0 | 0 | 0 | 0 | 0 | 0 | 0 | 0 | 0 | 0 | 0 | 0 | 0 | 0 | 0 | 0 | 0 | 0 | 0 | 0 | 0 | 0
390 | 0 | 0 | 0 | 0 | 0 | 0 | 0 | 0 | 0 | 0 | 0 | 0 | 0 | 0 | 0 | 0 | 0 | 0 | 0 | 0 | 0 | 0 | 0 | 0 | 0 | 0 | 0 | 0 | 0 | 0 | 0 | 0 | 0 | 0 | 0 | 0 | 0 | 0 | 0 | 0 | 0 | 0 | 0 | 0 | 0 | 0 | 0 | 0 | 0 | 0 | 0 | 0 | 0 | 0 | 0 | 0 | 0 | 0 | 0 | 0 | 0 | 0 | 0 | 0 | 0 | 0 | 0 | 0 | 0 | 0 | 0 | 0 | 0 | 0 | 0 | 0 | 0 | 0 | 0 | 0 | 0 | 0 | 0 | 0 | 0 | 0 | 0 | 0 | 0
391 | 0 | 0 | 0 | 0 | 0 | 0 | 0 | 0 | 0 | 0 | 0 | 0 | 0 | 0 | 0 | 0 | 0 | 0 | 0 | 0 | 0 | 0 | 0 | 0 | 0 | 0 | 0 | 0 | 0 | 0 | 0 | 0 | 0 | 0 | 0 | 0 | 0 | 0 | 0 | 0 | 0 | 0 | 0 | 0 | 0 | 0 | 0 | 0 | 0 | 0 | 0 | 0 | 0 | 0 | 0 | 0 | 0 | 0 | 0 | 0 | 0 | 0 | 0 | 0 | 0 | 0 | 0 | 0 | 0 | 0 | 0 | 0 | 0 | 0 | 0 | 0 | 0 | 0 | 0 | 0 | 0 | 0 | 0 | 0 | 0 | 0 | 0 | 0 | 0
392 | 0 | 0 | 0 | 0 | 0 | 0 | 0 | 0 | 0 | 0 | 0 | 0 | 0 | 0 | 0 | 0 | 0 | 0 | 0 | 0 | 0 | 0 | 0 | 0 | 0 | 0 | 0 | 0 | 0 | 0 | 0 | 0 | 0 | 0 | 0 | 0 | 0 | 0 | 0 | 0 | 0 | 0 | 0 | 0 | 0 | 0 | 0 | 0 | 0 | 0 | 0 | 0 | 0 | 0 | 0 | 0 | 0 | 0 | 0 | 0 | 0 | 0 | 0 | 0 | 0 | 0 | 0 | 0 | 0 | 0 | 0 | 0 | 0 | 0 | 0 | 0 | 0 | 0 | 0 | 0 | 0 | 0 | 0 | 0 | 0 | 0 | 0 | 0 | 0
393 | 0 | 0 | 0 | 0 | 0 | 0 | 0 | 0 | 0 | 0 | 0 | 0 | 0 | 0 | 0 | 0 | 0 | 0 | 0 | 0 | 0 | 0 | 0 | 0 | 0 | 0 | 0 | 0 | 0 | 0 | 0 | 0 | 0 | 0 | 0 | 0 | 0 | 0 | 0 | 0 | 0 | 0 | 0 | 0 | 0 | 0 | 0 | 0 | 0 | 0 | 0 | 0 | 0 | 0 | 0 | 0 | 0 | 0 | 0 | 0 | 0 | 0 | 0 | 0 | 0 | 0 | 0 | 0 | 0 | 0 | 0 | 0 | 0 | 0 | 0 | 0 | 0 | 0 | 0 | 0 | 0 | 0 | 0 | 0 | 0 | 0 | 0 | 0 | 0
394 | 0 | 0 | 0 | 0 | 0 | 0 | 0 | 0 | 0 | 0 | 0 | 0 | 0 | 0 | 0 | 0 | 0 | 0 | 0 | 0 | 0 | 0 | 0 | 0 | 0 | 0 | 0 | 0 | 0 | 0 | 0 | 0 | 0 | 0 | 0 | 0 | 0 | 0 | 0 | 0 | 0 | 0 | 0 | 0 | 0 | 0 | 0 | 0 | 0 | 0 | 0 | 0 | 0 | 0 | 0 | 0 | 0 | 0 | 0 | 0 | 0 | 0 | 0 | 0 | 0 | 0 | 0 | 0 | 0 | 0 | 0 | 0 | 0 | 0 | 0 | 0 | 0 | 0 | 0 | 0 | 0 | 0 | 0 | 0 | 0 | 0 | 0 | 0 | 0
395 | 0 | 0 | 0 | 0 | 0 | 0 | 0 | 0 | 0 | 0 | 0 | 0 | 0 | 0 | 0 | 0 | 0 | 0 | 0 | 0 | 0 | 0 | 0 | 0 | 0 | 0 | 0 | 0 | 0 | 0 | 0 | 0 | 0 | 0 | 0 | 0 | 0 | 0 | 0 | 0 | 0 | 0 | 0 | 0 | 0 | 0 | 0 | 0 | 0 | 0 | 0 | 0 | 0 | 0 | 0 | 0 | 0 | 0 | 0 | 0 | 0 | 0 | 0 | 0 | 0 | 0 | 0 | 0 | 0 | 0 | 0 | 0 | 0 | 0 | 0 | 0 | 0 | 0 | 0 | 0 | 0 | 0 | 0 | 0 | 0 | 0 | 0 | 0 | 0
396 | 0 | 0 | 0 | 0 | 0 | 0 | 0 | 0 | 0 | 0 | 0 | 0 | 0 | 0 | 0 | 0 | 0 | 0 | 0 | 0 | 0 | 0 | 0 | 0 | 0 | 0 | 0 | 0 | 0 | 0 | 0 | 0 | 0 | 0 | 0 | 0 | 0 | 0 | 0 | 0 | 0 | 0 | 0 | 0 | 0 | 0 | 0 | 0 | 0 | 0 | 0 | 0 | 0 | 0 | 0 | 0 | 0 | 0 | 0 | 0 | 0 | 0 | 0 | 0 | 0 | 0 | 0 | 0 | 0 | 0 | 0 | 0 | 0 | 0 | 0 | 0 | 0 | 0 | 0 | 0 | 0 | 0 | 0 | 0 | 0 | 0 | 0 | 0 | 0
397 | 0 | 0 | 0 | 0 | 0 | 0 | 0 | 0 | 0 | 0 | 0 | 0 | 0 | 0 | 0 | 0 | 0 | 0 | 0 | 0 | 0 | 0 | 0 | 0 | 0 | 0 | 0 | 0 | 0 | 0 | 0 | 0 | 0 | 0 | 0 | 0 | 0 | 0 | 0 | 0 | 0 | 0 | 0 | 0 | 0 | 0 | 0 | 0 | 0 | 0 | 0 | 0 | 0 | 0 | 0 | 0 | 0 | 0 | 0 | 0 | 0 | 0 | 0 | 0 | 0 | 0 | 0 | 0 | 0 | 0 | 0 | 0 | 0 | 0 | 0 | 0 | 0 | 0 | 0 | 0 | 0 | 0 | 0 | 0 | 0 | 0 | 0 | 0 | 0
398 | 0 | 0 | 0 | 0 | 0 | 0 | 0 | 0 | 0 | 0 | 0 | 0 | 0 | 0 | 0 | 0 | 0 | 0 | 0 | 0 | 0 | 0 | 0 | 0 | 0 | 0 | 0 | 0 | 0 | 0 | 0 | 0 | 0 | 0 | 0 | 0 | 0 | 0 | 0 | 0 | 0 | 0 | 0 | 0 | 0 | 0 | 0 | 0 | 0 | 0 | 0 | 0 | 0 | 0 | 0 | 0 | 0 | 0 | 0 | 0 | 0 | 0 | 0 | 0 | 0 | 0 | 0 | 0 | 0 | 0 | 0 | 0 | 0 | 0 | 0 | 0 | 0 | 0 | 0 | 0 | 0 | 0 | 0 | 0 | 0 | 0 | 0 | 0 | 0
399 | 0 | 0 | 0 | 0 | 0 | 0 | 0 | 0 | 0 | 0 | 0 | 0 | 0 | 0 | 0 | 0 | 0 | 0 | 0 | 0 | 0 | 0 | 0 | 0 | 0 | 0 | 0 | 0 | 0 | 0 | 0 | 0 | 0 | 0 | 0 | 0 | 0 | 0 | 0 | 0 | 0 | 0 | 0 | 0 | 0 | 0 | 0 | 0 | 0 | 0 | 0 | 0 | 0 | 0 | 0 | 0 | 0 | 0 | 0 | 0 | 0 | 0 | 0 | 0 | 0 | 0 | 0 | 0 | 0 | 0 | 0 | 0 | 0 | 0 | 0 | 0 | 0 | 0 | 0 | 0 | 0 | 0 | 0 | 0 | 0 | 0 | 0 | 0 | 0
400 | 0 | 0 | 0 | 0 | 0 | 0 | 0 | 0 | 0 | 0 | 0 | 0 | 0 | 0 | 0 | 0 | 0 | 0 | 0 | 0 | 0 | 0 | 0 | 0 | 0 | 0 | 0 | 0 | 0 | 0 | 0 | 0 | 0 | 0 | 0 | 0 | 0 | 0 | 0 | 0 | 0 | 0 | 0 | 0 | 0 | 0 | 0 | 0 | 0 | 0 | 0 | 0 | 0 | 0 | 0 | 0 | 0 | 0 | 0 | 0 | 0 | 0 | 0 | 0 | 0 | 0 | 0 | 0 | 0 | 0 | 0 | 0 | 0 | 0 | 0 | 0 | 0 | 0 | 0 | 0 | 0 | 0 | 0 | 0 | 0 | 0 | 0 | 0 | 0
401 | 0 | 0 | 0 | 0 | 0 | 0 | 0 | 0 | 0 | 0 | 0 | 0 | 0 | 0 | 0 | 0 | 0 | 0 | 0 | 0 | 0 | 0 | 0 | 0 | 0 | 0 | 0 | 0 | 0 | 0 | 0 | 0 | 0 | 0 | 0 | 0 | 0 | 0 | 0 | 0 | 0 | 0 | 0 | 0 | 14.4415 | 0 | 0 | 0 | 17.8753 | 5.9308 | 0 | 0.22699 | 0 | 0 | 0 | 0 | 0 | 0 | 0 | 0 | 0 | 0 | 0 | 0 | 0 | 0 | 0 | 0 | 0 | 0 | 0 | 0 | 0 | 0 | 0 | 0 | 0 | 0 | 0 | 0 | 0 | 0 | 0 | 0 | 0 | 0 | 0 | 0 | 0
402 | 0 | 0 | 0 | 0 | 0 | 0 | 0 | 0 | 0 | 0 | 0 | 0 | 0 | 0 | 0 | 0 | 0 | 0 | 0 | 0 | 0 | 0 | 0 | 0 | 0 | 0 | 0 | 0 | 0 | 0 | 0 | 0 | 0 | 0 | 0 | 0 | 0 | 0 | 0 | 0 | 0 | 0 | 0 | 0 | 28.2623 | 0 | 0 | 0 | 26.8337 | 8.333 | 0 | 0.31176 | 0 | 0 | 0 | 0 | 0 | 0 | 0 | 0 | 0 | 0 | 0 | 0 | 0 | 0 | 0 | 0 | 0 | 0 | 0 | 0 | 0 | 0 | 0 | 0 | 0 | 0 | 0 | 0 | 0 | 0 | 0 | 0 | 0 | 0 | 0 | 0 | 0
403 | 0 | 0 | 0 | 0 | 0 | 0 | 0 | 0 | 0 | 0 | 0 | 0 | 0 | 0 | 0 | 0 | 0 | 0 | 0 | 0 | 0 | 0 | 0 | 0 | 0 | 0 | 0 | 0 | 0 | 0 | 0 | 0 | 0 | 0 | 0 | 0 | 0 | 0 | 0 | 0 | 0 | 0 | 0 | 0 | 19.5068 | 0 | 0 | 0 | 17.7115 | 5.047 | 0 | 0.20114 | 0 | 0 | 0 | 0 | 0 | 0 | 0 | 0 | 0 | 0 | 0 | 0 | 0 | 0 | 0 | 0 | 0 | 0 | 0 | 0 | 0 | 0 | 0 | 0 | 0 | 0 | 0 | 0 | 0 | 0 | 0 | 0 | 0 | 0 | 0 | 0 | 0
404 | 0 | 0 | 0 | 0 | 0 | 0 | 0 | 0 | 0 | 0 | 0 | 0 | 0 | 0 | 0 | 0 | 0 | 0 | 0 | 0 | 0 | 0 | 0 | 0 | 0 | 0 | 0 | 0 | 0 | 0 | 0 | 0 | 0 | 0 | 0 | 0 | 0 | 0 | 0 | 0 | 0 | 0 | 0 | 0 | 21.4498 | 0 | 0 | 0 | 27.3055 | 7.0378 | 0 | 0.33169 | 0 | 0 | 0 | 0 | 0 | 0 | 0 | 0 | 0 | 0 | 0 | 0 | 0 | 0 | 0 | 0 | 0 | 0 | 0 | 0 | 0 | 0 | 0 | 0 | 0 | 0 | 0 | 0 | 0 | 0 | 0 | 0 | 0 | 0 | 0 | 0 | 0
405 | 0 | 0 | 0 | 0 | 0 | 0 | 0 | 0 | 0 | 0 | 0 | 0 | 0 | 0 | 0 | 0 | 0 | 0 | 0 | 0 | 0 | 0 | 0 | 0 | 0 | 0 | 0 | 0 | 0 | 0 | 0 | 0 | 0 | 0 | 0 | 0 | 0 | 0 | 0 | 0 | 0 | 0 | 0 | 0 | 12.3457 | 0 | 0 | 0 | 24.9884 | 6.1493 | 0 | 0.3953 | 0 | 0 | 0 | 0 | 0 | 0 | 0 | 0 | 0 | 0 | 0 | 0 | 0 | 0 | 0 | 0 | 0 | 0 | 0 | 0 | 0 | 0 | 0 | 0 | 0 | 0 | 0 | 0 | 0 | 0 | 0 | 0 | 0 | 0 | 0 | 0 | 0
406 | 0 | 0 | 0 | 0 | 0 | 0 | 0 | 0 | 0 | 0 | 0 | 0 | 0 | 0 | 0 | 0 | 0 | 0 | 0 | 0 | 0 | 0 | 0 | 0 | 0 | 0 | 0 | 0 | 0 | 0 | 0 | 0 | 0 | 0 | 0 | 0 | 0 | 0 | 0 | 0 | 0 | 0 | 0 | 0 | 6.1248 | 0 | 0 | 0 | 23.5892 | 5.5838 | 0 | 0.48673 | 0 | 0 | 0 | 0 | 0 | 0 | 0 | 0 | 0 | 0 | 0 | 0 | 0 | 0 | 0 | 0 | 0 | 0 | 0 | 0 | 0 | 0 | 0 | 0 | 0 | 0 | 0 | 0 | 0 | 0 | 0 | 0 | 0 | 0 | 0 | 0 | 0
407 | 0 | 0 | 0 | 0 | 0 | 0 | 0 | 0 | 0 | 0 | 0 | 0 | 0 | 0 | 0 | 0 | 0 | 0 | 0 | 0 | 0 | 0 | 0 | 0 | 0 | 0 | 0 | 0 | 0 | 0 | 0 | 0 | 0 | 0 | 0 | 0 | 0 | 0 | 0 | 0 | 0 | 0 | 0 | 0 | 0.67689 | 0 | 0 | 0 | 14.6107 | 3.3806 | 0 | 0.26889 | 0 | 0 | 0 | 0 | 0 | 0 | 0 | 0 | 0 | 0 | 0 | 0 | 0 | 0 | 0 | 0 | 0 | 0 | 0 | 0 | 0 | 0 | 0 | 0 | 0 | 0 | 0 | 0 | 0 | 0 | 0 | 0 | 0 | 0 | 0 | 0 | 0
408 | 0 | 0 | 0 | 0 | 0 | 0 | 0 | 0 | 0 | 0 | 0 | 0 | 0 | 0 | 0 | 0 | 0 | 0 | 0 | 0 | 0 | 0 | 0 | 0 | 0 | 0 | 0 | 0 | 0 | 0 | 0 | 0 | 0 | 0 | 0 | 0 | 0 | 0 | 0 | 0 | 0 | 0 | 0 | 0 | 0.40154 | 0 | 0 | 0 | 13.3959 | 3.0744 | 0 | 0.11267 | 0 | 0 | 0 | 0 | 0 | 0 | 0 | 0 | 0 | 0 | 0 | 0 | 0 | 0 | 0 | 0 | 0 | 0 | 0 | 0 | 0 | 0 | 0 | 0 | 0 | 0 | 0 | 0 | 0 | 0 | 0 | 0 | 0 | 0 | 0 | 0 | 0
409 | 0 | 0 | 0 | 0 | 0 | 0 | 0 | 0 | 0 | 0 | 0 | 0 | 0 | 0 | 0 | 0 | 0 | 0 | 0 | 0 | 0 | 0 | 0 | 0 | 0 | 0 | 0 | 0 | 0 | 0 | 0 | 0 | 0 | 0 | 0 | 0 | 0 | 0 | 0 | 0 | 0 | 0 | 0 | 0 | 0.25525 | 0 | 0 | 0 | 17.4742 | 4.2012 | 0 | 0.11456 | 0 | 0 | 0 | 0 | 0 | 0 | 0 | 0 | 0 | 0 | 0 | 0 | 0 | 0 | 0 | 0 | 0 | 0 | 0 | 0 | 0 | 0 | 0 | 0 | 0 | 0 | 0 | 0 | 0 | 0 | 0 | 0 | 0 | 0 | 0 | 0 | 0
410 | 0 | 0 | 0 | 0 | 0 | 0 | 0 | 0 | 0 | 0 | 0 | 0 | 0 | 0 | 0 | 0 | 0 | 0 | 0 | 0 | 0 | 0 | 0 | 0 | 0 | 0 | 0 | 0 | 0 | 0 | 0 | 0 | 0 | 0 | 0 | 0 | 0 | 0 | 0 | 0 | 0 | 0 | 0 | 0 | 0.24372 | 0 | 0 | 0 | 15.4869 | 3.9851 | 0 | 0.095816 | 0 | 0 | 0 | 0 | 0 | 0 | 0 | 0 | 0 | 0 | 0 | 0 | 0 | 0 | 0 | 0 | 0 | 0 | 0 | 0 | 0 | 0 | 0 | 0 | 0 | 0 | 0 | 0 | 0 | 0 | 0 | 0 | 0 | 0 | 0 | 0 | 0
411 | 0 | 0 | 0 | 0 | 0 | 0 | 0 | 0 | 0 | 0 | 0 | 0 | 0 | 0 | 0 | 0 | 0 | 0 | 0 | 0 | 0 | 0 | 0 | 0 | 0 | 0 | 0 | 0 | 0 | 0 | 0 | 0 | 0 | 0 | 0 | 0 | 0 | 0 | 0 | 0 | 0 | 0 | 0 | 0 | 0.14954 | 0 | 0 | 0 | 8.6209 | 2.4351 | 0 | 0.044425 | 0 | 0 | 0 | 0 | 0 | 0 | 0 | 0 | 0 | 0 | 0 | 0 | 0 | 0 | 0 | 0 | 0 | 0 | 0 | 0 | 0 | 0 | 0 | 0 | 0 | 0 | 0 | 0 | 0 | 0 | 0 | 0 | 0 | 0 | 0 | 0 | 0
412 | 0 | 0 | 0 | 0 | 0 | 0 | 0 | 0 | 0 | 0 | 0 | 0 | 0 | 0 | 0 | 0 | 0 | 0 | 0 | 0 | 0 | 0 | 0 | 0 | 0 | 0 | 0 | 0 | 0 | 0 | 0 | 0 | 0 | 0 | 0 | 0 | 0 | 0 | 0 | 0 | 0 | 0 | 0 | 0 | 0 | 0 | 0 | 0 | 11.141 | 3.4795 | 0 | 0 | 0 | 0 | 0 | 0 | 0 | 0 | 0 | 0 | 0 | 0 | 0 | 0 | 0 | 0 | 0 | 0 | 0 | 0 | 0 | 0 | 0 | 0 | 0 | 0 | 0 | 0 | 0 | 0 | 0 | 0 | 0 | 0 | 0 | 0 | 0 | 0 | 0
413 | 0 | 0 | 0 | 0 | 0 | 0 | 0 | 0 | 0 | 0 | 0 | 0 | 0 | 0 | 0 | 0 | 0 | 0 | 0 | 0 | 0 | 0 | 0 | 0 | 0 | 0 | 0 | 0 | 0 | 0 | 0 | 0 | 0 | 0 | 0 | 0 | 0 | 0 | 0 | 0 | 0 | 0 | 0 | 0 | 0 | 0 | 0 | 0 | 9.7527 | 3.353 | 0 | 0 | 0 | 0 | 0 | 0 | 0 | 0 | 0 | 0 | 0 | 0 | 0 | 0 | 0 | 0 | 0 | 0 | 0 | 0 | 0 | 0 | 0 | 0 | 0 | 0 | 0 | 0 | 0 | 0 | 0 | 0 | 0 | 0 | 0 | 0 | 0 | 0 | 0
414 | 0 | 0 | 0 | 0 | 0 | 0 | 0 | 0 | 0 | 0 | 0 | 0 | 0 | 0 | 0 | 0 | 0 | 0 | 0 | 0 | 0 | 0 | 0 | 0 | 0 | 0 | 0 | 0 | 0 | 0 | 0 | 0 | 0 | 0 | 0 | 0 | 0 | 0 | 0 | 0 | 0 | 0 | 0 | 0 | 0 | 0 | 0 | 0 | 8.6713 | 3.1942 | 0 | 0 | 0 | 0 | 0 | 0 | 0 | 0 | 0 | 0 | 0 | 0 | 0 | 0 | 0 | 0 | 0 | 0 | 0 | 0 | 0 | 0 | 0 | 0 | 0 | 0 | 0 | 0 | 0 | 0 | 0 | 0 | 0 | 0 | 0 | 0 | 0 | 0 | 0
415 | 0 | 0 | 0 | 0 | 0 | 0 | 0 | 0 | 0 | 0 | 0 | 0 | 0 | 0 | 0 | 0 | 0 | 0 | 0 | 0 | 0 | 0 | 0 | 0 | 0 | 0 | 0 | 0 | 0 | 0 | 0 | 0 | 0 | 0 | 0 | 0 | 0 | 0 | 0 | 0 | 0 | 0 | 0 | 0 | 0 | 0 | 0 | 0 | 5.6053 | 2.113 | 0 | 0 | 0 | 0 | 0 | 0 | 0 | 0 | 0 | 0 | 0 | 0 | 0 | 0 | 0 | 0 | 0 | 0 | 0 | 0 | 0 | 0 | 0 | 0 | 0 | 0 | 0 | 0 | 0 | 0 | 0 | 0 | 0 | 0 | 0 | 0 | 0 | 0 | 0
416 | 0 | 0 | 0 | 0 | 0 | 0 | 0 | 0 | 0 | 0 | 0 | 0 | 0 | 0 | 0 | 0 | 0 | 0 | 0 | 0 | 0 | 0 | 0 | 0 | 0 | 0 | 0 | 0 | 0 | 0 | 0 | 0 | 0 | 0 | 0 | 0 | 0 | 0 | 0 | 0 | 0 | 0 | 0 | 0 | 0 | 0 | 0 | 0 | 8.4373 | 3.1705 | 0 | 0 | 0 | 0 | 0 | 0 | 0 | 0 | 0 | 0 | 0 | 0 | 0 | 0 | 0 | 0 | 0 | 0 | 0 | 0 | 0 | 0 | 0 | 0 | 0 | 0 | 0 | 0 | 0 | 0 | 0 | 0 | 0 | 0 | 0 | 0 | 0 | 0 | 0
417 | 0 | 0 | 0 | 0 | 0 | 0 | 0 | 0 | 0 | 0 | 0 | 0 | 0 | 0 | 0 | 0 | 0 | 0 | 0 | 0 | 0 | 0 | 0 | 0 | 0 | 0 | 0 | 0 | 0 | 0 | 0 | 0 | 0 | 0 | 0 | 0 | 0 | 0 | 0 | 0 | 0 | 0 | 0 | 0 | 0 | 0 | 0 | 0 | 8.8085 | 3.2774 | 0 | 0 | 0 | 0 | 0 | 0 | 0 | 0 | 0 | 0 | 0 | 0 | 0 | 0 | 0 | 0 | 0 | 0 | 0 | 0 | 0 | 0 | 0 | 0 | 0 | 0 | 0 | 0 | 0 | 0 | 0 | 0 | 0 | 0 | 0 | 0 | 0 | 0 | 0
418 | 0 | 0 | 0 | 0 | 0 | 0 | 0 | 0 | 0 | 0 | 0 | 0 | 0 | 0 | 0 | 0 | 0 | 0 | 0 | 0 | 0 | 0 | 0 | 0 | 0 | 0 | 0 | 0 | 0 | 0 | 0 | 0 | 0 | 0 | 0 | 0 | 0 | 0 | 0 | 0 | 0 | 0 | 0 | 0 | 0 | 0 | 0 | 0 | 9.8034 | 3.5565 | 0 | 0 | 0 | 0 | 0 | 0 | 0 | 0 | 0 | 0 | 0 | 0 | 0 | 0 | 0 | 0 | 0 | 0 | 0 | 0 | 0 | 0 | 0 | 0 | 0 | 0 | 0 | 0 | 0 | 0 | 0 | 0 | 0 | 0 | 0 | 0 | 0 | 0 | 0
419 | 0 | 0 | 0 | 0 | 0 | 0 | 0 | 0 | 0 | 0 | 0 | 0 | 0 | 0 | 0 | 0 | 0 | 0 | 0 | 0 | 0 | 0 | 0 | 0 | 0 | 0 | 0 | 0 | 0 | 0 | 0 | 0 | 0 | 0 | 0 | 0 | 0 | 0 | 0 | 0 | 0 | 0 | 0 | 0 | 0 | 0 | 0 | 0 | 7.3454 | 2.5575 | 0 | 0 | 0 | 0 | 0 | 0 | 0 | 0 | 0 | 0 | 0 | 0 | 0 | 0 | 0 | 0 | 0 | 0 | 0 | 0 | 0 | 0 | 0 | 0 | 0 | 0 | 0 | 0 | 0 | 0 | 0 | 0 | 0 | 0 | 0 | 0 | 0 | 0 | 0
420 | 0 | 0 | 0 | 0 | 0 | 0 | 0 | 0 | 0 | 0 | 0 | 0 | 0 | 0 | 0 | 0 | 0 | 0 | 0 | 0 | 0 | 0 | 0 | 0 | 0 | 0 | 0 | 0 | 0 | 0 | 0 | 0 | 0 | 0 | 0 | 0 | 0 | 0 | 0 | 0 | 0 | 0 | 0 | 0 | 0 | 0 | 0 | 0 | 12.7576 | 4.3059 | 0 | 0 | 0 | 0 | 0 | 0 | 0 | 0 | 0 | 0 | 0 | 0 | 0 | 0 | 0 | 0 | 0 | 0 | 0 | 0 | 0 | 0 | 0 | 0 | 0 | 0 | 0 | 0 | 0 | 0 | 0 | 0 | 0 | 0 | 0 | 0 | 0 | 0 | 0
421 | 0 | 0 | 0 | 0 | 0 | 0 | 0 | 0 | 0 | 0 | 0 | 0 | 0 | 0 | 0 | 0 | 0 | 0 | 0 | 0 | 0 | 0 | 0 | 0 | 0 | 0 | 0 | 0 | 0 | 0 | 0 | 0 | 0 | 0 | 0 | 0 | 0 | 0 | 0 | 0 | 0 | 0 | 0 | 0 | 0 | 0 | 0 | 0 | 15.5785 | 4.9419 | 0 | 0 | 0 | 0 | 0 | 0 | 0 | 0 | 0 | 0 | 0 | 0 | 0 | 0 | 0 | 0 | 0 | 0 | 0 | 0 | 0 | 0 | 0 | 0 | 0 | 0 | 0 | 0 | 0 | 0 | 0 | 0 | 0 | 0 | 0 | 0 | 0 | 0 | 0
422 | 0 | 0 | 0 | 0 | 0 | 0 | 0 | 0 | 0 | 0 | 0 | 0 | 0 | 0 | 0 | 0 | 0 | 0 | 0 | 0 | 0 | 0 | 0 | 0 | 0 | 0 | 0 | 0 | 0 | 0 | 0 | 0 | 0 | 0 | 0 | 0 | 0 | 0 | 0 | 0 | 0 | 0 | 0 | 0 | 0 | 0 | 0 | 0 | 19.2386 | 5.6947 | 0 | 0 | 0 | 0 | 0 | 0 | 0 | 0 | 0 | 0 | 0 | 0 | 0 | 0 | 0 | 0 | 0 | 0 | 0 | 0 | 0 | 0 | 0 | 0 | 0 | 0 | 0 | 0 | 0 | 0 | 0 | 0 | 0 | 0 | 0 | 0 | 0 | 0 | 0
423 | 0 | 0 | 0 | 0 | 0 | 0 | 0 | 0 | 0 | 0 | 0 | 0 | 0 | 0 | 0 | 0 | 0 | 0 | 0 | 0 | 0 | 0 | 0 | 0 | 0 | 0 | 0 | 0 | 0 | 0 | 0 | 0 | 0 | 0 | 0 | 0 | 0 | 0 | 0 | 0 | 0 | 0 | 0 | 0 | 0 | 0 | 0 | 0 | 16.2243 | 4.2975 | 0 | 0 | 0 | 0 | 0 | 0 | 0 | 0 | 0 | 0 | 0 | 0 | 0 | 0 | 0 | 0 | 0 | 0 | 0 | 0 | 0 | 0 | 0 | 0 | 0 | 0 | 0 | 0 | 0 | 0 | 0 | 0 | 0 | 0 | 0 | 0 | 0 | 0 | 0
424 | 0 | 0 | 0 | 0 | 0 | 0 | 0 | 0 | 0 | 0 | 0 | 0 | 0 | 0 | 0 | 0 | 0 | 0 | 0 | 0 | 0 | 0 | 0 | 0 | 0 | 0 | 0 | 0 | 0 | 0 | 0 | 0 | 0 | 0 | 0 | 0 | 0 | 0 | 0 | 0 | 0 | 0 | 0 | 0 | 0 | 0 | 0 | 0 | 31.7161 | 7.2632 | 0 | 0 | 0 | 0 | 0 | 0 | 0 | 0 | 0 | 0 | 0 | 0 | 0 | 0 | 0 | 0 | 0 | 0 | 0 | 0 | 0 | 0 | 0 | 0 | 0 | 0 | 0 | 0 | 0 | 0 | 0 | 0 | 0 | 0 | 0 | 0 | 0 | 0 | 0
425 | 0 | 0 | 0 | 0 | 0 | 0 | 0 | 0 | 0 | 0 | 0 | 0 | 0 | 0 | 0 | 0 | 0 | 0 | 0 | 0 | 0 | 0 | 0 | 0 | 0 | 0 | 0 | 0 | 0 | 0 | 0 | 0 | 0 | 0 | 0 | 0 | 0 | 0 | 0 | 0 | 0 | 0 | 0 | 0 | 0 | 0 | 0 | 0 | 41.7231 | 8.5769 | 0 | 0 | 0 | 0 | 0 | 0 | 0 | 0 | 0 | 0 | 0 | 0 | 0 | 0 | 0 | 0 | 0 | 0 | 0 | 0 | 0 | 0 | 0 | 0 | 0 | 0 | 0 | 0 | 0 | 0 | 0 | 0 | 0 | 0 | 0 | 0 | 0 | 0 | 0
426 | 0 | 0 | 0 | 0 | 0 | 0 | 0 | 0 | 0 | 0 | 0 | 0 | 0 | 0 | 0 | 0 | 0 | 0 | 0 | 0 | 0 | 0 | 0 | 0 | 0 | 0 | 0 | 0 | 0 | 0 | 0 | 0 | 0 | 0 | 0 | 0 | 0 | 0 | 0 | 0 | 0 | 0 | 0 | 0 | 0 | 0 | 0 | 0 | 53.5143 | 9.9491 | 0 | 0 | 0 | 0 | 0 | 0 | 0 | 0 | 0 | 0 | 0 | 0 | 0 | 0 | 0 | 0 | 0 | 0 | 0 | 0 | 0 | 0 | 0 | 0 | 0 | 0 | 0 | 0 | 0 | 0 | 0 | 0 | 0 | 0 | 0 | 0 | 0 | 0 | 0
427 | 0 | 0 | 0 | 0 | 0 | 0 | 0 | 0 | 0 | 0 | 0 | 0 | 0 | 0 | 0 | 0 | 0 | 0 | 0 | 0 | 0 | 0 | 0 | 0 | 0 | 0 | 0 | 0 | 0 | 0 | 0 | 0 | 0 | 0 | 0 | 0 | 0 | 0 | 0 | 0 | 0 | 0 | 0 | 0 | 0 | 0 | 0 | 0 | 44.5273 | 7.5796 | 0 | 0 | 0 | 0 | 0 | 0 | 0 | 0 | 0 | 0 | 0 | 0 | 0 | 0 | 0 | 0 | 0 | 0 | 0 | 0 | 0 | 0 | 0 | 0 | 0 | 0 | 0 | 0 | 0 | 0 | 0 | 0 | 0 | 0 | 0 | 0 | 0 | 0 | 0
428 | 0 | 0 | 0 | 0 | 0 | 0 | 0 | 0 | 0 | 0 | 0 | 0 | 0 | 0 | 0 | 0 | 0 | 0 | 0 | 0 | 0 | 0 | 0 | 0 | 0 | 0 | 0 | 0 | 0 | 0 | 0 | 0 | 0 | 0 | 0 | 0 | 0 | 0 | 0 | 0 | 0 | 0 | 0 | 0 | 0 | 0 | 0 | 0 | 81.824 | 13.442 | 0 | 0 | 0 | 0 | 0 | 0 | 0 | 0 | 0 | 0 | 0 | 0 | 0 | 0 | 0 | 0 | 0 | 0 | 0 | 0 | 0 | 0 | 0 | 0 | 0 | 0 | 0 | 0 | 0 | 0 | 0 | 0 | 0 | 0 | 0 | 0 | 0 | 0 | 0
429 | 0 | 0 | 0 | 0 | 0 | 0 | 0 | 0 | 0 | 0 | 0 | 0 | 0 | 0 | 0 | 0 | 0 | 0 | 0 | 0 | 0 | 0 | 0 | 0 | 0 | 0 | 0 | 0 | 0 | 0 | 0 | 0 | 0 | 0 | 0 | 0 | 0 | 0 | 0 | 0 | 0 | 0 | 0 | 0 | 0 | 0 | 0 | 0 | 98.3022 | 15.4136 | 0 | 0 | 0 | 0 | 0 | 0 | 0 | 0 | 0 | 0 | 0 | 0 | 0 | 0 | 0 | 0 | 0 | 0 | 0 | 0 | 0 | 0 | 0 | 0 | 0 | 0 | 0 | 0 | 0 | 0 | 0 | 0 | 0 | 0 | 0 | 0 | 0 | 0 | 0
430 | 0 | 0 | 0 | 0 | 0 | 0 | 0 | 0 | 0 | 0 | 0 | 0 | 0 | 0 | 0 | 0 | 0 | 0 | 0 | 0 | 0 | 0 | 0 | 0 | 0 | 0 | 0 | 0 | 0 | 0 | 0 | 0 | 0 | 0 | 0 | 0 | 0 | 0 | 0 | 0 | 0 | 0 | 0 | 0 | 0 | 0 | 0 | 0 | 118.3844 | 17.4099 | 0 | 0 | 0 | 0 | 0 | 0 | 0 | 0 | 0 | 0 | 0 | 0 | 0 | 0 | 0 | 0 | 0 | 0 | 0 | 0 | 0 | 0 | 0 | 0 | 0 | 0 | 0 | 0 | 0 | 0 | 0 | 0 | 0 | 0 | 0 | 0 | 0 | 0 | 0
431 | 0 | 0 | 0 | 0 | 0 | 0 | 0 | 0 | 0 | 0 | 0 | 0 | 0 | 0 | 0 | 0 | 0 | 0 | 0 | 0 | 0 | 0 | 0 | 0 | 0 | 0 | 0 | 0 | 0 | 0 | 0 | 0 | 0 | 0 | 0 | 0 | 0 | 0 | 0 | 0 | 0 | 0 | 0 | 0 | 0 | 0 | 0 | 0 | 144.0665 | 19.1389 | 0 | 0 | 0 | 0 | 0 | 0 | 0 | 0 | 0 | 0 | 0 | 0 | 0 | 0 | 0 | 0 | 0 | 0 | 0 | 0 | 0 | 0 | 0 | 0 | 0 | 0 | 0 | 0 | 0 | 0 | 0 | 0 | 0 | 0 | 0 | 0 | 0 | 0 | 0
432 | 0 | 0 | 0 | 0 | 0 | 0 | 0 | 0 | 0 | 0 | 0 | 0 | 0 | 0 | 0 | 0 | 0 | 0 | 0 | 0 | 0 | 0 | 0 | 0 | 0 | 0 | 0 | 0 | 0 | 0 | 0 | 0 | 0 | 0 | 0 | 0 | 0 | 0 | 0 | 0 | 0 | 0 | 0 | 0 | 0 | 0 | 0 | 0 | 111.5689 | 14.1888 | 0 | 0 | 0 | 0 | 0 | 0 | 0 | 0 | 0 | 0 | 0 | 0 | 0 | 0 | 0 | 0 | 0 | 0 | 0 | 0 | 0 | 0 | 0 | 0 | 0 | 0 | 0 | 0 | 0 | 0 | 0 | 0 | 0 | 0 | 0 | 0 | 0 | 0 | 0
433 | 0 | 0 | 0 | 0 | 0 | 0 | 0 | 0 | 0 | 0 | 0 | 0 | 0 | 0 | 0 | 0 | 0 | 0 | 0 | 0 | 0 | 0 | 0 | 0 | 0 | 0 | 0 | 0 | 0 | 0 | 0 | 0 | 0 | 0 | 0 | 0 | 0 | 0 | 0 | 0 | 0 | 0 | 0 | 0 | 0 | 0 | 0 | 0 | 188.7798 | 22.9631 | 0 | 0 | 0 | 0 | 0 | 0 | 0 | 0 | 0 | 0 | 0 | 0 | 0 | 0 | 0 | 0 | 0 | 0 | 0 | 0 | 0 | 0 | 0 | 0 | 0 | 0 | 0 | 0 | 0 | 0 | 0 | 0 | 0 | 0 | 0 | 0 | 0 | 0 | 0
434 | 0 | 0 | 0 | 0 | 0 | 0 | 0 | 0 | 0 | 0 | 0 | 0 | 0 | 0 | 0 | 0 | 0 | 0 | 0 | 0 | 0 | 0 | 0 | 0 | 0 | 0 | 0 | 0 | 0 | 0 | 0 | 0 | 0 | 0 | 0 | 0 | 0 | 0 | 0 | 0 | 0 | 0 | 0 | 0 | 0 | 0 | 0 | 0 | 211.5032 | 25.1124 | 0 | 0 | 0 | 0 | 0 | 0 | 0 | 0 | 0 | 0 | 0 | 0 | 0 | 0 | 0 | 0 | 0 | 0 | 0 | 0 | 0 | 0 | 0 | 0 | 0 | 0 | 0 | 0 | 0 | 0 | 0 | 0 | 0 | 0 | 0 | 0 | 0 | 0 | 0
435 | 0 | 0 | 0 | 0 | 0 | 0 | 0 | 0 | 0 | 0 | 0 | 0 | 0 | 0 | 0 | 0 | 0 | 0 | 0 | 0 | 0 | 0 | 0 | 0 | 0 | 0 | 0 | 0 | 0 | 0 | 0 | 0 | 0 | 0 | 0 | 0 | 0 | 0 | 0 | 0 | 0 | 0 | 0 | 0 | 0 | 0 | 0 | 0 | 220.7698 | 25.8934 | 0 | 0 | 0 | 0 | 0 | 0 | 0 | 0 | 0 | 0 | 0 | 0 | 0 | 0 | 0 | 0 | 0 | 0 | 0 | 0 | 0 | 0 | 0 | 0 | 0 | 0 | 0 | 0 | 0 | 0 | 0 | 0 | 0 | 0 | 0 | 0 | 0 | 0 | 0
436 | 0 | 0 | 0 | 0 | 0 | 0 | 0 | 0 | 0 | 0 | 0 | 0 | 0 | 0 | 0 | 0 | 0 | 0 | 0 | 0 | 0 | 0 | 0 | 0 | 0 | 0 | 0 | 0 | 0 | 0 | 0 | 0 | 0 | 0 | 0 | 0 | 0 | 0 | 0 | 0 | 0 | 0 | 0 | 0 | 0 | 0 | 0 | 0 | 142.5388 | 17.0241 | 0 | 0 | 0 | 0 | 0 | 0 | 0 | 0 | 0 | 0 | 0 | 0 | 0 | 0 | 0 | 0 | 0 | 0 | 0 | 0 | 0 | 0 | 0 | 0 | 0 | 0 | 0 | 0 | 0 | 0 | 0 | 0 | 0 | 0 | 0 | 0 | 0 | 0 | 0
437 | 0 | 0 | 0 | 0 | 0 | 0 | 0 | 0 | 0 | 0 | 0 | 0 | 0 | 0 | 0 | 0 | 0 | 0 | 0 | 0 | 0 | 0 | 0 | 0 | 0 | 0 | 0 | 0 | 0 | 0 | 0 | 0 | 0 | 0 | 0 | 0 | 0 | 0 | 0 | 0 | 0 | 0 | 0 | 0 | 0 | 0 | 0 | 0 | 185.7483 | 23.4778 | 0 | 0 | 0 | 0 | 0 | 0 | 0 | 0 | 0 | 0 | 0 | 0 | 0 | 0 | 0 | 0 | 0 | 0 | 0 | 0 | 0 | 0 | 0 | 0 | 0 | 0 | 0 | 0 | 0 | 0 | 0 | 0 | 0 | 0 | 0 | 0 | 0 | 0 | 0
438 | 0 | 0 | 0 | 0 | 0 | 0 | 0 | 0 | 0 | 0 | 0 | 0 | 0 | 0 | 0 | 0 | 0 | 0 | 0 | 0 | 0 | 0 | 0 | 0 | 0 | 0 | 0 | 0 | 0 | 0 | 0 | 0 | 0 | 0 | 0 | 0 | 0 | 0 | 0 | 0 | 0 | 0 | 0 | 0 | 0 | 0 | 0 | 0 | 125.0466 | 21.1698 | 0 | 0 | 0 | 0 | 0 | 0 | 0 | 0 | 0 | 0 | 0 | 0 | 0 | 0 | 0 | 0 | 0 | 0 | 0 | 0 | 0 | 0 | 0 | 0 | 0 | 0 | 0 | 0 | 0 | 0 | 0 | 0 | 0 | 0 | 0 | 0 | 0 | 0 | 0
439 | 0 | 0 | 0 | 0 | 0 | 0 | 0 | 0 | 0 | 0 | 0 | 0 | 0 | 0 | 0 | 0 | 0 | 0 | 0 | 0 | 0 | 0 | 0 | 0 | 0 | 0 | 0 | 0 | 0 | 0 | 0 | 0 | 0 | 0 | 0 | 0 | 0 | 0 | 0 | 0 | 0 | 0 | 0 | 0 | 0 | 0 | 0 | 0 | 99.7565 | 20.0473 | 0 | 0 | 0 | 0 | 0 | 0 | 0 | 0 | 0 | 0 | 0 | 0 | 0 | 0 | 0 | 0 | 0 | 0 | 0 | 0 | 0 | 0 | 0 | 0 | 0 | 0 | 0 | 0 | 0 | 0 | 0 | 0 | 0 | 0 | 0 | 0 | 0 | 0 | 0
440 | 0 | 0 | 0 | 0 | 0 | 0 | 0 | 0 | 0 | 0 | 0 | 0 | 0 | 0 | 0 | 0 | 0 | 0 | 0 | 0 | 0 | 0 | 0 | 0 | 0 | 0 | 0 | 0 | 0 | 0 | 0 | 0 | 0 | 0 | 0 | 0 | 0 | 0 | 0 | 0 | 0 | 0 | 0 | 0 | 0 | 0 | 0 | 0 | 75.8267 | 18.2943 | 0 | 0 | 0 | 0 | 0 | 0 | 0 | 0 | 0 | 0 | 0 | 0 | 0 | 0 | 0 | 0 | 0 | 0 | 0 | 0 | 0 | 0 | 0 | 0 | 0 | 0 | 0 | 0 | 0 | 0 | 0 | 0 | 0 | 0 | 0 | 0 | 0 | 0 | 0
441 | 0 | 0 | 0 | 0 | 0 | 0 | 0 | 0 | 0 | 0 | 0 | 0 | 0 | 0 | 0 | 0 | 0 | 0 | 0 | 0 | 0 | 0 | 0 | 0 | 0 | 0 | 0 | 0 | 0 | 0 | 0 | 0 | 0 | 0 | 0 | 0 | 0 | 0 | 0 | 0 | 0 | 0 | 0 | 0 | 0 | 0 | 0 | 0 | 39.2939 | 11.8156 | 0 | 0 | 0 | 0 | 0 | 0 | 0 | 0 | 0 | 0 | 0 | 0 | 0 | 0 | 0 | 0 | 0 | 0 | 0 | 0 | 0 | 0 | 0 | 0 | 0 | 0 | 0 | 0 | 0 | 0 | 0 | 0 | 0 | 0 | 0 | 0 | 0 | 0 | 0
442 | 0 | 0 | 0 | 0 | 0 | 0 | 0 | 0 | 0 | 0 | 0 | 0 | 0 | 0 | 0 | 0 | 0 | 0 | 0 | 0 | 0 | 0 | 0 | 0 | 0 | 0 | 0 | 0 | 0 | 0 | 0 | 0 | 0 | 0 | 0 | 0 | 0 | 0 | 0 | 0 | 0 | 0 | 0 | 0 | 0 | 0 | 0 | 0 | 41.3535 | 15.4958 | 0 | 0 | 0 | 0 | 0 | 0 | 0 | 0 | 0 | 0 | 0 | 0 | 0 | 0 | 0 | 0 | 0 | 0 | 0 | 0 | 0 | 0 | 0 | 0 | 0 | 0 | 0 | 0 | 0 | 0 | 0 | 0 | 0 | 0 | 0 | 0 | 0 | 0 | 0
443 | 0 | 0 | 0 | 0 | 0 | 0 | 0 | 0 | 0 | 0 | 0 | 0 | 0 | 0 | 0 | 0 | 0 | 0 | 0 | 0 | 0 | 0 | 0 | 0 | 0 | 0 | 0 | 0 | 0 | 0 | 0 | 0 | 0 | 0 | 0 | 0 | 0 | 0 | 0 | 0 | 0 | 0 | 0 | 0 | 0 | 0 | 0 | 0 | 29.5307 | 13.1704 | 0 | 0 | 0 | 0 | 0 | 0 | 0 | 0 | 0 | 0 | 0 | 0 | 0 | 0 | 0 | 0 | 0 | 0 | 0 | 0 | 0 | 0 | 0 | 0 | 0 | 0 | 0 | 0 | 0 | 0 | 0 | 0 | 0 | 0 | 0 | 0 | 0 | 0 | 0
444 | 0 | 0 | 0 | 0 | 0 | 0 | 0 | 0 | 0 | 0 | 0 | 0 | 0 | 0 | 0 | 0 | 0 | 0 | 0 | 0 | 0 | 0 | 0 | 0 | 0 | 0 | 0 | 0 | 0 | 0 | 0 | 0 | 0 | 0 | 0 | 0 | 0 | 0 | 0 | 0 | 0 | 0 | 0 | 0 | 0 | 0 | 0 | 0 | 19.387 | 12.5792 | 0 | 0 | 0 | 0 | 0 | 0 | 0 | 0 | 0 | 0 | 0 | 0 | 0 | 0 | 0 | 0 | 0 | 0 | 0 | 0 | 0 | 0 | 0 | 0 | 0 | 0 | 0 | 0 | 0 | 0 | 0 | 0 | 0 | 0 | 0 | 0 | 0 | 0 | 0
445 | 0 | 0 | 0 | 0 | 0 | 0 | 0 | 0 | 0 | 0 | 0 | 0 | 0 | 0 | 0 | 0 | 0 | 0 | 0 | 0 | 0 | 0 | 0 | 0 | 0 | 0 | 0 | 0 | 0 | 0 | 0 | 0 | 0 | 0 | 0 | 0 | 0 | 0 | 0 | 0 | 0 | 0 | 0 | 0 | 0 | 0 | 0 | 0 | 9.7522 | 7.0778 | 0 | 0 | 0 | 0 | 0 | 0 | 0 | 0 | 0 | 0 | 0 | 0 | 0 | 0 | 0 | 0 | 0 | 0 | 0 | 0 | 0 | 0 | 0 | 0 | 0 | 0 | 0 | 0 | 0 | 0 | 0 | 0 | 0 | 0 | 0 | 0 | 0 | 0 | 0
446 | 0 | 0 | 0 | 0 | 0 | 0 | 0 | 0 | 0 | 0 | 0 | 0 | 0 | 0 | 0 | 0 | 0 | 0 | 0 | 0 | 0 | 0 | 0 | 0 | 0 | 0 | 0 | 0 | 0 | 0 | 0 | 0 | 0 | 0 | 0 | 0 | 0 | 0 | 0 | 0 | 0 | 0 | 0 | 0 | 0 | 0 | 0 | 0 | 11.058 | 10.1686 | 0 | 0 | 0 | 0 | 0 | 0 | 0 | 0 | 0 | 0 | 0 | 0 | 0 | 0 | 0 | 0 | 0 | 0 | 0 | 0 | 0 | 0 | 0 | 0 | 0 | 0 | 0 | 0 | 0 | 0 | 0 | 0 | 0 | 0 | 0 | 0 | 0 | 0 | 0
447 | 0 | 0 | 0 | 0 | 0 | 0 | 0 | 0 | 0 | 0 | 0 | 0 | 0 | 0 | 0 | 0 | 0 | 0 | 0 | 0 | 0 | 0 | 0 | 0 | 0 | 0 | 0 | 0 | 0 | 0 | 0 | 0 | 0 | 0 | 0 | 0 | 0 | 0 | 0 | 0 | 0 | 0 | 0 | 0 | 0 | 0 | 0 | 0 | 8.3156 | 9.9427 | 0 | 0 | 0 | 0 | 0 | 0 | 0 | 0 | 0 | 0 | 0 | 0 | 0 | 0 | 0 | 0 | 0 | 0 | 0 | 0 | 0 | 0 | 0 | 0 | 0 | 0 | 0 | 0 | 0 | 0 | 0 | 0 | 0 | 0 | 0 | 0 | 0 | 0 | 0
448 | 0 | 0 | 0 | 0 | 0 | 0 | 0 | 0 | 0 | 0 | 0 | 0 | 0 | 0 | 0 | 0 | 0 | 0 | 0 | 0 | 0 | 0 | 0 | 0 | 0 | 0 | 0 | 0 | 0 | 0 | 0 | 0 | 0 | 0 | 0 | 0 | 0 | 0 | 0 | 0 | 0 | 0 | 0 | 0 | 0 | 0 | 0 | 0 | 6.6989 | 9.9881 | 0 | 0 | 0 | 0 | 0 | 0 | 0 | 0 | 0 | 0 | 0 | 0 | 0 | 0 | 0 | 0 | 0 | 0 | 0 | 0 | 0 | 0 | 0 | 0 | 0 | 0 | 0 | 0 | 0 | 0 | 0 | 0 | 0 | 0 | 0 | 0 | 0 | 0 | 0
449 | 0 | 0 | 0 | 0 | 0 | 0 | 0 | 0 | 0 | 0 | 0 | 0 | 0 | 0 | 0 | 0 | 0 | 0 | 0 | 0 | 0 | 0 | 0 | 0 | 0 | 0 | 0 | 0 | 0 | 0 | 0 | 0 | 0 | 0 | 0 | 0 | 0 | 0 | 0 | 0 | 0 | 0 | 0 | 0 | 0 | 0 | 0 | 0 | 5.6466 | 9.2786 | 0 | 0 | 0 | 0 | 0 | 0 | 0 | 0 | 0 | 0 | 0 | 0 | 0 | 0 | 0 | 0 | 0 | 0 | 0 | 0 | 0 | 0 | 0 | 0 | 0 | 0 | 0 | 0 | 0 | 0 | 0 | 0 | 0 | 0 | 0 | 0 | 0 | 0 | 0
450 | 0 | 0 | 0 | 0 | 0 | 0 | 0 | 0 | 0 | 0 | 0 | 0 | 0 | 0 | 0 | 0 | 0 | 0 | 0 | 0 | 0 | 0 | 0 | 0 | 0 | 0 | 0 | 0 | 0 | 0 | 0 | 0 | 0 | 0 | 0 | 0 | 0 | 0 | 0 | 0 | 0 | 0 | 0 | 0 | 0 | 0 | 0 | 0 | 3.0627 | 5.3877 | 0 | 0 | 0 | 0 | 0 | 0 | 0 | 0 | 0 | 0 | 0 | 0 | 0 | 0 | 0 | 0 | 0 | 0 | 0 | 0 | 0 | 0 | 0 | 0 | 0 | 0 | 0 | 0 | 0 | 0 | 0 | 0 | 0 | 0 | 0 | 0 | 0 | 0 | 0
451 | 0 | 0 | 0 | 0 | 0 | 0 | 0 | 0 | 0 | 0 | 0 | 0 | 0 | 0 | 0 | 0 | 0 | 0 | 0 | 0 | 0 | 0 | 0 | 0 | 0 | 0 | 0 | 0 | 0 | 0 | 0 | 0 | 0 | 0 | 0 | 0 | 0 | 0 | 0 | 0 | 0 | 0 | 0 | 0 | 0 | 0 | 0 | 0 | 0 | 7.2429 | 0 | 0 | 0 | 0 | 0 | 0 | 0 | 0 | 0 | 0 | 0 | 0 | 0 | 0 | 0 | 0 | 0 | 0 | 0 | 0 | 0 | 0 | 0 | 0 | 0 | 0 | 0 | 0 | 0 | 0 | 0 | 0 | 0 | 0 | 0 | 0 | 0 | 0 | 0
452 | 0 | 0 | 0 | 0 | 0 | 0 | 0 | 0 | 0 | 0 | 0 | 0 | 0 | 0 | 0 | 0 | 0 | 0 | 0 | 0 | 0 | 0 | 0 | 0 | 0 | 0 | 0 | 0 | 0 | 0 | 0 | 0 | 0 | 0 | 0 | 0 | 0 | 0 | 0 | 0 | 0 | 0 | 0 | 0 | 0 | 0 | 0 | 0 | 0 | 6.6781 | 0 | 0 | 0 | 0 | 0 | 0 | 0 | 0 | 0 | 0 | 0 | 0 | 0 | 0 | 0 | 0 | 0 | 0 | 0 | 0 | 0 | 0 | 0 | 0 | 0 | 0 | 0 | 0 | 0 | 0 | 0 | 0 | 0 | 0 | 0 | 0 | 0 | 0 | 0
453 | 0 | 0 | 0 | 0 | 0 | 0 | 0 | 0 | 0 | 0 | 0 | 0 | 0 | 0 | 0 | 0 | 0 | 0 | 0 | 0 | 0 | 0 | 0 | 0 | 0 | 0 | 0 | 0 | 0 | 0 | 0 | 0 | 0 | 0 | 0 | 0 | 0 | 0 | 0 | 0 | 0 | 0 | 0 | 0 | 0 | 0 | 0 | 0 | 0 | 6.6864 | 0 | 0 | 0 | 0 | 0 | 0 | 0 | 0 | 0 | 0 | 0 | 0 | 0 | 0 | 0 | 0 | 0 | 0 | 0 | 0 | 0 | 0 | 0 | 0 | 0 | 0 | 0 | 0 | 0 | 0 | 0 | 0 | 0 | 0 | 0 | 0 | 0 | 0 | 0
454 | 0 | 0 | 0 | 0 | 0 | 0 | 0 | 0 | 0 | 0 | 0 | 0 | 0 | 0 | 0 | 0 | 0 | 0 | 0 | 0 | 0 | 0 | 0 | 0 | 0 | 0 | 0 | 0 | 0 | 0 | 0 | 0 | 0 | 0 | 0 | 0 | 0 | 0 | 0 | 0 | 0 | 0 | 0 | 0 | 0 | 0 | 0 | 0 | 0 | 7.1787 | 0 | 0 | 0 | 0 | 0 | 0 | 0 | 0 | 0 | 0 | 0 | 0 | 0 | 0 | 0 | 0 | 0 | 0 | 0 | 0 | 0 | 0 | 0 | 0 | 0 | 0 | 0 | 0 | 0 | 0 | 0 | 0 | 0 | 0 | 0 | 0 | 0 | 0 | 0
455 | 0 | 0 | 0 | 0 | 0 | 0 | 0 | 0 | 0 | 0 | 0 | 0 | 0 | 0 | 0 | 0 | 0 | 0 | 0 | 0 | 0 | 0 | 0 | 0 | 0 | 0 | 0 | 0 | 0 | 0 | 0 | 0 | 0 | 0 | 0 | 0 | 0 | 0 | 0 | 0 | 0 | 0 | 0 | 0 | 0 | 0 | 0 | 0 | 0 | 4.618 | 0 | 0 | 0 | 0 | 0 | 0 | 0 | 0 | 0 | 0 | 0 | 0 | 0 | 0 | 0 | 0 | 0 | 0 | 0 | 0 | 0 | 0 | 0 | 0 | 0 | 0 | 0 | 0 | 0 | 0 | 0 | 0 | 0 | 0 | 0 | 0 | 0 | 0 | 0
456 | 0 | 0 | 0 | 0 | 0 | 0 | 0 | 0 | 0 | 0 | 0 | 0 | 0 | 0 | 0 | 0 | 0 | 0 | 0 | 0 | 0 | 0 | 0 | 0 | 0 | 0 | 0 | 0 | 0 | 0 | 0 | 0 | 0 | 0 | 0 | 0 | 0 | 0 | 0 | 0 | 0 | 0 | 0 | 0 | 0 | 0 | 0 | 0 | 0 | 6.1287 | 0 | 0 | 0 | 0 | 0 | 0 | 0 | 0 | 0 | 0 | 0 | 0 | 0 | 0 | 0 | 0 | 0 | 0 | 0 | 0 | 0 | 0 | 0 | 0 | 0 | 0 | 0 | 0 | 0 | 0 | 0 | 0 | 0 | 0 | 0 | 0 | 0 | 0 | 0
457 | 0 | 0 | 0 | 0 | 0 | 0 | 0 | 0 | 0 | 0 | 0 | 0 | 0 | 0 | 0 | 0 | 0 | 0 | 0 | 0 | 0 | 0 | 0 | 0 | 0 | 0 | 0 | 0 | 0 | 0 | 0 | 0 | 0 | 0 | 0 | 0 | 0 | 0 | 0 | 0 | 0 | 0 | 0 | 0 | 0 | 0 | 0 | 0 | 0 | 4.7314 | 0 | 0 | 0 | 0 | 0 | 0 | 0 | 0 | 0 | 0 | 0 | 0 | 0 | 0 | 0 | 0 | 0 | 0 | 0 | 0 | 0 | 0 | 0 | 0 | 0 | 0 | 0 | 0 | 0 | 0 | 0 | 0 | 0 | 0 | 0 | 0 | 0 | 0 | 0
458 | 0 | 0 | 0 | 0 | 0 | 0 | 0 | 0 | 0 | 0 | 0 | 0 | 0 | 0 | 0 | 0 | 0 | 0 | 0 | 0 | 0 | 0 | 0 | 0 | 0 | 0 | 0 | 0 | 0 | 0 | 0 | 0 | 0 | 0 | 0 | 0 | 0 | 0 | 0 | 0 | 0 | 0 | 0 | 0 | 0 | 0 | 0 | 0 | 0 | 4.1979 | 0 | 0 | 0 | 0 | 0 | 0 | 0 | 0 | 0 | 0 | 0 | 0 | 0 | 0 | 0 | 0 | 0 | 0 | 0 | 0 | 0 | 0 | 0 | 0 | 0 | 0 | 0 | 0 | 0 | 0 | 0 | 0 | 0 | 0 | 0 | 0 | 0 | 0 | 0
459 | 0 | 0 | 0 | 0 | 0 | 0 | 0 | 0 | 0 | 0 | 0 | 0 | 0 | 0 | 0 | 0 | 0 | 0 | 0 | 0 | 0 | 0 | 0 | 0 | 0 | 0 | 0 | 0 | 0 | 0 | 0 | 0 | 0 | 0 | 0 | 0 | 0 | 0 | 0 | 0 | 0 | 0 | 0 | 0 | 0 | 0 | 0 | 0 | 0 | 2.3291 | 0 | 0 | 0 | 0 | 0 | 0 | 0 | 0 | 0 | 0 | 0 | 0 | 0 | 0 | 0 | 0 | 0 | 0 | 0 | 0 | 0 | 0 | 0 | 0 | 0 | 0 | 0 | 0 | 0 | 0 | 0 | 0 | 0 | 0 | 0 | 0 | 0 | 0 | 0
460 | 0 | 0 | 0 | 0 | 0 | 0 | 0 | 0 | 0 | 0 | 0 | 0 | 0 | 0 | 0 | 0 | 0 | 0 | 0 | 0 | 0 | 0 | 0 | 0 | 0 | 0 | 0 | 0 | 0 | 0 | 0 | 0 | 0 | 0 | 0 | 0 | 0 | 0 | 0 | 0 | 0 | 0 | 0 | 0 | 0 | 0 | 0 | 0 | 0 | 3.0655 | 0 | 0 | 0 | 0 | 0 | 0 | 0 | 0 | 0 | 0 | 0 | 0 | 0 | 0 | 0 | 0 | 0 | 0 | 0 | 0 | 0 | 0 | 0 | 0 | 0 | 0 | 0 | 0 | 0 | 0 | 0 | 0 | 0 | 0 | 0 | 0 | 0 | 0 | 0
461 | 0 | 0 | 0 | 0 | 0 | 0 | 0 | 0 | 0 | 0 | 0 | 0 | 0 | 0 | 0 | 0 | 0 | 0 | 0 | 0 | 0 | 0 | 0 | 0 | 0 | 0 | 0 | 0 | 0 | 0 | 0 | 0 | 0 | 0 | 0 | 0 | 0 | 0 | 0 | 0 | 0 | 0 | 0 | 0 | 0 | 0 | 0 | 0 | 0 | 3.2053 | 0 | 0 | 0 | 0 | 0 | 0 | 0 | 0 | 0 | 0 | 0 | 0 | 0 | 0 | 0 | 0 | 0 | 0 | 0 | 0 | 0 | 0 | 0 | 0 | 0 | 0 | 0 | 0 | 0 | 0 | 0 | 0 | 0 | 0 | 0 | 0 | 0 | 0 | 0
462 | 0 | 0 | 0 | 0 | 0 | 0 | 0 | 0 | 0 | 0 | 0 | 0 | 0 | 0 | 0 | 0 | 0 | 0 | 0 | 0 | 0 | 0 | 0 | 0 | 0 | 0 | 0 | 0 | 0 | 0 | 0 | 0 | 0 | 0 | 0 | 0 | 0 | 0 | 0 | 0 | 0 | 0 | 0 | 0 | 0 | 0 | 0 | 0 | 0 | 3.4159 | 0 | 0 | 0 | 0 | 0 | 0 | 0 | 0 | 0 | 0 | 0 | 0 | 0 | 0 | 0 | 0 | 0 | 0 | 0 | 0 | 0 | 0 | 0 | 0 | 0 | 0 | 0 | 0 | 0 | 0 | 0 | 0 | 0 | 0 | 0 | 0 | 0 | 0 | 0
463 | 0 | 0 | 0 | 0 | 0 | 0 | 0 | 0 | 0 | 0 | 0 | 0 | 0 | 0 | 0 | 0 | 0 | 0 | 0 | 0 | 0 | 0 | 0 | 0 | 0 | 0 | 0 | 0 | 0 | 0 | 0 | 0 | 0 | 0 | 0 | 0 | 0 | 0 | 0 | 0 | 0 | 0 | 0 | 0 | 0 | 0 | 0 | 0 | 0 | 3.1909 | 0 | 0 | 0 | 0 | 0 | 0 | 0 | 0 | 0 | 0 | 0 | 0 | 0 | 0 | 0 | 0 | 0 | 0 | 0 | 0 | 0 | 0 | 0 | 0 | 0 | 0 | 0 | 0 | 0 | 0 | 0 | 0 | 0 | 0 | 0 | 0 | 0 | 0 | 0
464 | 0 | 0 | 0 | 0 | 0 | 0 | 0 | 0 | 0 | 0 | 0 | 0 | 0 | 0 | 0 | 0 | 0 | 0 | 0 | 0 | 0 | 0 | 0 | 0 | 0 | 0 | 0 | 0 | 0 | 0 | 0 | 0 | 0 | 0 | 0 | 0 | 0 | 0 | 0 | 0 | 0 | 0 | 0 | 0 | 0 | 0 | 0 | 0 | 0 | 1.376 | 0 | 0 | 0 | 0 | 0 | 0 | 0 | 0 | 0 | 0 | 0 | 0 | 0 | 0 | 0 | 0 | 0 | 0 | 0 | 0 | 0 | 0 | 0 | 0 | 0 | 0 | 0 | 0 | 0 | 0 | 0 | 0 | 0 | 0 | 0 | 0 | 0 | 0 | 0
465 | 0 | 0 | 0 | 0 | 0 | 0 | 0 | 0 | 0 | 0 | 0 | 0 | 0 | 0 | 0 | 0 | 0 | 0 | 0 | 0 | 0 | 0 | 0 | 0 | 0 | 0 | 0 | 0 | 0 | 0 | 0 | 0 | 0 | 0 | 0 | 0 | 0 | 0 | 0 | 0 | 0 | 0 | 0 | 0 | 0 | 0 | 0 | 0 | 0 | 0.61289 | 0 | 0 | 0 | 0 | 0 | 0 | 0 | 0 | 0 | 0 | 0 | 0 | 0 | 0 | 0 | 0 | 0 | 0 | 0 | 0 | 0 | 0 | 0 | 0 | 0 | 0 | 0 | 0 | 0 | 0 | 0 | 0 | 0 | 0 | 0 | 0 | 0 | 0 | 0
466 | 0 | 0 | 0 | 0 | 0 | 0 | 0 | 0 | 0 | 0 | 0 | 0 | 0 | 0 | 0 | 0 | 0 | 0 | 0 | 0 | 0 | 0 | 0 | 0 | 0 | 0 | 0 | 0 | 0 | 0 | 0 | 0 | 0 | 0 | 0 | 0 | 0 | 0 | 0 | 0 | 0 | 0 | 0 | 0 | 0 | 0 | 0 | 0 | 0 | 0.60102 | 0 | 0 | 0 | 0 | 0 | 0 | 0 | 0 | 0 | 0 | 0 | 0 | 0 | 0 | 0 | 0 | 0 | 0 | 0 | 0 | 0 | 0 | 0 | 0 | 0 | 0 | 0 | 0 | 0 | 0 | 0 | 0 | 0 | 0 | 0 | 0 | 0 | 0 | 0
467 | 0 | 0 | 0 | 0 | 0 | 0 | 0 | 0 | 0 | 0 | 0 | 0 | 0 | 0 | 0 | 0 | 0 | 0 | 0 | 0 | 0 | 0 | 0 | 0 | 0 | 0 | 0 | 0 | 0 | 0 | 0 | 0 | 0 | 0 | 0 | 0 | 0 | 0 | 0 | 0 | 0 | 0 | 0 | 0 | 0 | 0 | 0 | 0 | 0 | 0.59546 | 0 | 0 | 0 | 0 | 0 | 0 | 0 | 0 | 0 | 0 | 0 | 0 | 0 | 0 | 0 | 0 | 0 | 0 | 0 | 0 | 0 | 0 | 0 | 0 | 0 | 0 | 0 | 0 | 0 | 0 | 0 | 0 | 0 | 0 | 0 | 0 | 0 | 0 | 0
468 | 0 | 0 | 0 | 0 | 0 | 0 | 0 | 0 | 0 | 0 | 0 | 0 | 0 | 0 | 0 | 0 | 0 | 0 | 0 | 0 | 0 | 0 | 0 | 0 | 0 | 0 | 0 | 0 | 0 | 0 | 0 | 0 | 0 | 0 | 0 | 0 | 0 | 0 | 0 | 0 | 0 | 0 | 0 | 0 | 0 | 0 | 0 | 0 | 0 | 0.58531 | 0 | 0 | 0 | 0 | 0 | 0 | 0 | 0 | 0 | 0 | 0 | 0 | 0 | 0 | 0 | 0 | 0 | 0 | 0 | 0 | 0 | 0 | 0 | 0 | 0 | 0 | 0 | 0 | 0 | 0 | 0 | 0 | 0 | 0 | 0 | 0 | 0 | 0 | 0
469 | 0 | 0 | 0 | 0 | 0 | 0 | 0 | 0 | 0 | 0 | 0 | 0 | 0 | 0 | 0 | 0 | 0 | 0 | 0 | 0 | 0 | 0 | 0 | 0 | 0 | 0 | 0 | 0 | 0 | 0 | 0 | 0 | 0 | 0 | 0 | 0 | 0 | 0 | 0 | 0 | 0 | 0 | 0 | 0 | 0 | 0 | 0 | 0 | 0 | 0.37851 | 0 | 0 | 0 | 0 | 0 | 0 | 0 | 0 | 0 | 0 | 0 | 0 | 0 | 0 | 0 | 0 | 0 | 0 | 0 | 0 | 0 | 0 | 0 | 0 | 0 | 0 | 0 | 0 | 0 | 0 | 0 | 0 | 0 | 0 | 0 | 0 | 0 | 0 | 0
470 | 0 | 0 | 0 | 0 | 0 | 0 | 0 | 0 | 0 | 0 | 0 | 0 | 0 | 0 | 0 | 0 | 0 | 0 | 0 | 0 | 0 | 0 | 0 | 0 | 0 | 0 | 0 | 0 | 0 | 0 | 0 | 0 | 0 | 0 | 0 | 0 | 0 | 0 | 0 | 0 | 0 | 0 | 0 | 0 | 0 | 0 | 0 | 0 | 0 | 0.56202 | 0 | 0 | 0 | 0 | 0 | 0 | 0 | 0 | 0 | 0 | 0 | 0 | 0 | 0 | 0 | 0 | 0 | 0 | 0 | 0 | 0 | 0 | 0 | 0 | 0 | 0 | 0 | 0 | 0 | 0 | 0 | 0 | 0 | 0 | 0 | 0 | 0 | 0 | 0
471 | 0 | 0 | 0 | 0 | 0 | 0 | 0 | 0 | 0 | 0 | 0 | 0 | 0 | 0 | 0 | 0 | 0 | 0 | 0 | 0 | 0 | 0 | 0 | 0 | 0 | 0 | 0 | 0 | 0 | 0 | 0 | 0 | 0 | 0 | 0 | 0 | 0 | 0 | 0 | 0 | 0 | 0 | 0 | 0 | 0 | 0 | 0 | 0 | 0 | 0.54922 | 0 | 0 | 0 | 0 | 0 | 0 | 0 | 0 | 0 | 0 | 0 | 0 | 0 | 0 | 0 | 0 | 0 | 0 | 0 | 0 | 0 | 0 | 0 | 0 | 0 | 0 | 0 | 0 | 0 | 0 | 0 | 0 | 0 | 0 | 0 | 0 | 0 | 0 | 0
472 | 0 | 0 | 0 | 0 | 0 | 0 | 0 | 0 | 0 | 0 | 0 | 0 | 0 | 0 | 0 | 0 | 0 | 0 | 0 | 0 | 0 | 0 | 0 | 0 | 0 | 0 | 0 | 0 | 0 | 0 | 0 | 0 | 0 | 0 | 0 | 0 | 0 | 0 | 0 | 0 | 0 | 0 | 0 | 0 | 0 | 0 | 0 | 0 | 0 | 0.53122 | 0 | 0 | 0 | 0 | 0 | 0 | 0 | 0 | 0 | 0 | 0 | 0 | 0 | 0 | 0 | 0 | 0 | 0 | 0 | 0 | 0 | 0 | 0 | 0 | 0 | 0 | 0 | 0 | 0 | 0 | 0 | 0 | 0 | 0 | 0 | 0 | 0 | 0 | 0
473 | 0 | 0 | 0 | 0 | 0 | 0 | 0 | 0 | 0 | 0 | 0 | 0 | 0 | 0 | 0 | 0 | 0 | 0 | 0 | 0 | 0 | 0 | 0 | 0 | 0 | 0 | 0 | 0 | 0 | 0 | 0 | 0 | 0 | 0 | 0 | 0 | 0 | 0 | 0 | 0 | 0 | 0 | 0 | 0 | 0 | 0 | 0 | 0 | 0 | 0.51742 | 0 | 0 | 0 | 0 | 0 | 0 | 0 | 0 | 0 | 0 | 0 | 0 | 0 | 0 | 0 | 0 | 0 | 0 | 0 | 0 | 0 | 0 | 0 | 0 | 0 | 0 | 0 | 0 | 0 | 0 | 0 | 0 | 0 | 0 | 0 | 0 | 0 | 0 | 0
474 | 0 | 0 | 0 | 0 | 0 | 0 | 0 | 0 | 0 | 0 | 0 | 0 | 0 | 0 | 0 | 0 | 0 | 0 | 0 | 0 | 0 | 0 | 0 | 0 | 0 | 0 | 0 | 0 | 0 | 0 | 0 | 0 | 0 | 0 | 0 | 0 | 0 | 0 | 0 | 0 | 0 | 0 | 0 | 0 | 0 | 0 | 0 | 0 | 0 | 0.49355 | 0 | 0 | 0 | 0 | 0 | 0 | 0 | 0 | 0 | 0 | 0 | 0 | 0 | 0 | 0 | 0 | 0 | 0 | 0 | 0 | 0 | 0 | 0 | 0 | 0 | 0 | 0 | 0 | 0 | 0 | 0 | 0 | 0 | 0 | 0 | 0 | 0 | 0 | 0
475 | 0 | 0 | 0 | 0 | 0 | 0 | 0 | 0 | 0 | 0 | 0 | 0 | 0 | 0 | 0 | 0 | 0 | 0 | 0 | 0 | 0 | 0 | 0 | 0 | 0 | 0 | 0 | 0 | 0 | 0 | 0 | 0 | 0 | 0 | 0 | 0 | 0 | 0 | 0 | 0 | 0 | 0 | 0 | 0 | 0 | 0 | 0 | 0 | 0 | 0.31622 | 0 | 0 | 0 | 0 | 0 | 0 | 0 | 0 | 0 | 0 | 0 | 0 | 0 | 0 | 0 | 0 | 0 | 0 | 0 | 0 | 0 | 0 | 0 | 0 | 0 | 0 | 0 | 0 | 0 | 0 | 0 | 0 | 0 | 0 | 0 | 0 | 0 | 0 | 0
476 | 0 | 0 | 0 | 0 | 0 | 0 | 0 | 0 | 0 | 0 | 0 | 0 | 0 | 0 | 0 | 0 | 0 | 0 | 0 | 0 | 0 | 0 | 0 | 0 | 0 | 0 | 0 | 0 | 0 | 0 | 0 | 0 | 0 | 0 | 0 | 0 | 0 | 0 | 0 | 0 | 0 | 0 | 0 | 0 | 0 | 0 | 0 | 0 | 0 | 0.45464 | 0 | 0 | 0 | 0 | 0 | 0 | 0 | 0 | 0 | 0 | 0 | 0 | 0 | 0 | 0 | 0 | 0 | 0 | 0 | 0 | 0 | 0 | 0 | 0 | 0 | 0 | 0 | 0 | 0 | 0 | 0 | 0 | 0 | 0 | 0 | 0 | 0 | 0 | 0
477 | 0 | 0 | 0 | 0 | 0 | 0 | 0 | 0 | 0 | 0 | 0 | 0 | 0 | 0 | 0 | 0 | 0 | 0 | 0 | 0 | 0 | 0 | 0 | 0 | 0 | 0 | 0 | 0 | 0 | 0 | 0 | 0 | 0 | 0 | 0 | 0 | 0 | 0 | 0 | 0 | 0 | 0 | 0 | 0 | 0 | 0 | 0 | 0 | 0 | 0.43005 | 0 | 0 | 0 | 0 | 0 | 0 | 0 | 0 | 0 | 0 | 0 | 0 | 0 | 0 | 0 | 0 | 0 | 0 | 0 | 0 | 0 | 0 | 0 | 0 | 0 | 0 | 0 | 0 | 0 | 0 | 0 | 0 | 0 | 0 | 0 | 0 | 0 | 0 | 0
478 | 0 | 0 | 0 | 0 | 0 | 0 | 0 | 0 | 0 | 0 | 0 | 0 | 0 | 0 | 0 | 0 | 0 | 0 | 0 | 0 | 0 | 0 | 0 | 0 | 0 | 0 | 0 | 0 | 0 | 0 | 0 | 0 | 0 | 0 | 0 | 0 | 0 | 0 | 0 | 0 | 0 | 0 | 0 | 0 | 0 | 0 | 0 | 0 | 0 | 0.40573 | 0 | 0 | 0 | 0 | 0 | 0 | 0 | 0 | 0 | 0 | 0 | 0 | 0 | 0 | 0 | 0 | 0 | 0 | 0 | 0 | 0 | 0 | 0 | 0 | 0 | 0 | 0 | 0 | 0 | 0 | 0 | 0 | 0 | 0 | 0 | 0 | 0 | 0 | 0
479 | 0 | 0 | 0 | 0 | 0 | 0 | 0 | 0 | 0 | 0 | 0 | 0 | 0 | 0 | 0 | 0 | 0 | 0 | 0 | 0 | 0 | 0 | 0 | 0 | 0 | 0 | 0 | 0 | 0 | 0 | 0 | 0 | 0 | 0 | 0 | 0 | 0 | 0 | 0 | 0 | 0 | 0 | 0 | 0 | 0 | 0 | 0 | 0 | 0 | 0.37803 | 0 | 0 | 0 | 0 | 0 | 0 | 0 | 0 | 0 | 0 | 0 | 0 | 0 | 0 | 0 | 0 | 0 | 0 | 0 | 0 | 0 | 0 | 0 | 0 | 0 | 0 | 0 | 0 | 0 | 0 | 0 | 0 | 0 | 0 | 0 | 0 | 0 | 0 | 0
480 | 0 | 0 | 0 | 0 | 0 | 0 | 0 | 0 | 0 | 0 | 0 | 0 | 0 | 0 | 0 | 0 | 0 | 0 | 0 | 0 | 0 | 0 | 0 | 0 | 0 | 0 | 0 | 0 | 0 | 0 | 0 | 0 | 0 | 0 | 0 | 0 | 0 | 0 | 0 | 0 | 0 | 0 | 0 | 0 | 0 | 0 | 0 | 0 | 0 | 0.24103 | 0 | 0 | 0 | 0 | 0 | 0 | 0 | 0 | 0 | 0 | 0 | 0 | 0 | 0 | 0 | 0 | 0 | 0 | 0 | 0 | 0 | 0 | 0 | 0 | 0 | 0 | 0 | 0 | 0 | 0 | 0 | 0 | 0 | 0 | 0 | 0 | 0 | 0 | 0
481 | 0 | 0 | 0 | 0 | 0 | 0 | 0 | 0 | 0 | 0 | 0 | 0 | 0 | 0 | 0 | 0 | 0 | 0 | 0 | 0 | 0 | 0 | 0 | 0 | 0 | 0 | 0 | 0 | 0 | 0 | 0 | 0 | 0 | 0 | 0 | 0 | 0 | 0 | 0 | 0 | 0 | 0 | 0 | 0 | 0 | 0 | 0 | 0 | 0 | 0.34152 | 0 | 0 | 0 | 0 | 0 | 0 | 0 | 0 | 0 | 0 | 0 | 0 | 0 | 0 | 0 | 0 | 0 | 0 | 0 | 0 | 0 | 0 | 0 | 0 | 0 | 0 | 0 | 0 | 0 | 0 | 0 | 0 | 0 | 0 | 0 | 0 | 0 | 0 | 0
482 | 0 | 0 | 0 | 0 | 0 | 0 | 0 | 0 | 0 | 0 | 0 | 0 | 0 | 0 | 0 | 0 | 0 | 0 | 0 | 0 | 0 | 0 | 0 | 0 | 0 | 0 | 0 | 0 | 0 | 0 | 0 | 0 | 0 | 0 | 0 | 0 | 0 | 0 | 0 | 0 | 0 | 0 | 0 | 0 | 0 | 0 | 0 | 0 | 0 | 0.31767 | 0 | 0 | 0 | 0 | 0 | 0 | 0 | 0 | 0 | 0 | 0 | 0 | 0 | 0 | 0 | 0 | 0 | 0 | 0 | 0 | 0 | 0 | 0 | 0 | 0 | 0 | 0 | 0 | 0 | 0 | 0 | 0 | 0 | 0 | 0 | 0 | 0 | 0 | 0
483 | 0 | 0 | 0 | 0 | 0 | 0 | 0 | 0 | 0 | 0 | 0 | 0 | 0 | 0 | 0 | 0 | 0 | 0 | 0 | 0 | 0 | 0 | 0 | 0 | 0 | 0 | 0 | 0 | 0 | 0 | 0 | 0 | 0 | 0 | 0 | 0 | 0 | 0 | 0 | 0 | 0 | 0 | 0 | 0 | 0 | 0 | 0 | 0 | 0 | 0.29807 | 0 | 0 | 0 | 0 | 0 | 0 | 0 | 0 | 0 | 0 | 0 | 0 | 0 | 0 | 0 | 0 | 0 | 0 | 0 | 0 | 0 | 0 | 0 | 0 | 0 | 0 | 0 | 0 | 0 | 0 | 0 | 0 | 0 | 0 | 0 | 0 | 0 | 0 | 0
484 | 0 | 0 | 0 | 0 | 0 | 0 | 0 | 0 | 0 | 0 | 0 | 0 | 0 | 0 | 0 | 0 | 0 | 0 | 0 | 0 | 0 | 0 | 0 | 0 | 0 | 0 | 0 | 0 | 0 | 0 | 0 | 0 | 0 | 0 | 0 | 0 | 0 | 0 | 0 | 0 | 0 | 0 | 0 | 0 | 0 | 0 | 0 | 0 | 0 | 0.27809 | 0 | 0 | 0 | 0 | 0 | 0 | 0 | 0 | 0 | 0 | 0 | 0 | 0 | 0 | 0 | 0 | 0 | 0 | 0 | 0 | 0 | 0 | 0 | 0 | 0 | 0 | 0 | 0 | 0 | 0 | 0 | 0 | 0 | 0 | 0 | 0 | 0 | 0 | 0
485 | 0 | 0 | 0 | 0 | 0 | 0 | 0 | 0 | 0 | 0 | 0 | 0 | 0 | 0 | 0 | 0 | 0 | 0 | 0 | 0 | 0 | 0 | 0 | 0 | 0 | 0 | 0 | 0 | 0 | 0 | 0 | 0 | 0 | 0 | 0 | 0 | 0 | 0 | 0 | 0 | 0 | 0 | 0 | 0 | 0 | 0 | 0 | 0 | 0 | 0.17627 | 0 | 0 | 0 | 0 | 0 | 0 | 0 | 0 | 0 | 0 | 0 | 0 | 0 | 0 | 0 | 0 | 0 | 0 | 0 | 0 | 0 | 0 | 0 | 0 | 0 | 0 | 0 | 0 | 0 | 0 | 0 | 0 | 0 | 0 | 0 | 0 | 0 | 0 | 0
486 | 0 | 0 | 0 | 0 | 0 | 0 | 0 | 0 | 0 | 0 | 0 | 0 | 0 | 0 | 0 | 0 | 0 | 0 | 0 | 0 | 0 | 0 | 0 | 0 | 0 | 0 | 0 | 0 | 0 | 0 | 0 | 0 | 0 | 0 | 0 | 0 | 0 | 0 | 0 | 0 | 0 | 0 | 0 | 0 | 0 | 0 | 0 | 0 | 0 | 0.25025 | 0 | 0 | 0 | 0 | 0 | 0 | 0 | 0 | 0 | 0 | 0 | 0 | 0 | 0 | 0 | 0 | 0 | 0 | 0 | 0 | 0 | 0 | 0 | 0 | 0 | 0 | 0 | 0 | 0 | 0 | 0 | 0 | 0 | 0 | 0 | 0 | 0 | 0 | 0
487 | 0 | 0 | 0 | 0 | 0 | 0 | 0 | 0 | 0 | 0 | 0 | 0 | 0 | 0 | 0 | 0 | 0 | 0 | 0 | 0 | 0 | 0 | 0 | 0 | 0 | 0 | 0 | 0 | 0 | 0 | 0 | 0 | 0 | 0 | 0 | 0 | 0 | 0 | 0 | 0 | 0 | 0 | 0 | 0 | 0 | 0 | 0 | 0 | 0 | 0.23401 | 0 | 0 | 0 | 0 | 0 | 0 | 0 | 0 | 0 | 0 | 0 | 0 | 0 | 0 | 0 | 0 | 0 | 0 | 0 | 0 | 0 | 0 | 0 | 0 | 0 | 0 | 0 | 0 | 0 | 0 | 0 | 0 | 0 | 0 | 0 | 0 | 0 | 0 | 0
488 | 0 | 0 | 0 | 0 | 0 | 0 | 0 | 0 | 0 | 0 | 0 | 0 | 0 | 0 | 0 | 0 | 0 | 0 | 0 | 0 | 0 | 0 | 0 | 0 | 0 | 0 | 0 | 0 | 0 | 0 | 0 | 0 | 0 | 0 | 0 | 0 | 0 | 0 | 0 | 0 | 0 | 0 | 0 | 0 | 0 | 0 | 0 | 0 | 0 | 0.22067 | 0 | 0 | 0 | 0 | 0 | 0 | 0 | 0 | 0 | 0 | 0 | 0 | 0 | 0 | 0 | 0 | 0 | 0 | 0 | 0 | 0 | 0 | 0 | 0 | 0 | 0 | 0 | 0 | 0 | 0 | 0 | 0 | 0 | 0 | 0 | 0 | 0 | 0 | 0
489 | 0 | 0 | 0 | 0 | 0 | 0 | 0 | 0 | 0 | 0 | 0 | 0 | 0 | 0 | 0 | 0 | 0 | 0 | 0 | 0 | 0 | 0 | 0 | 0 | 0 | 0 | 0 | 0 | 0 | 0 | 0 | 0 | 0 | 0 | 0 | 0 | 0 | 0 | 0 | 0 | 0 | 0 | 0 | 0 | 0 | 0 | 0 | 0 | 0 | 0.20709 | 0 | 0 | 0 | 0 | 0 | 0 | 0 | 0 | 0 | 0 | 0 | 0 | 0 | 0 | 0 | 0 | 0 | 0 | 0 | 0 | 0 | 0 | 0 | 0 | 0 | 0 | 0 | 0 | 0 | 0 | 0 | 0 | 0 | 0 | 0 | 0 | 0 | 0 | 0
490 | 0 | 0 | 0 | 0 | 0 | 0 | 0 | 0 | 0 | 0 | 0 | 0 | 0 | 0 | 0 | 0 | 0 | 0 | 0 | 0 | 0 | 0 | 0 | 0 | 0 | 0 | 0 | 0 | 0 | 0 | 0 | 0 | 0 | 0 | 0 | 0 | 0 | 0 | 0 | 0 | 0 | 0 | 0 | 0 | 0 | 0 | 0 | 0 | 0 | 0.19382 | 0 | 0 | 0 | 0 | 0 | 0 | 0 | 0 | 0 | 0 | 0 | 0 | 0 | 0 | 0 | 0 | 0 | 0 | 0 | 0 | 0 | 0 | 0 | 0 | 0 | 0 | 0 | 0 | 0 | 0 | 0 | 0 | 0 | 0 | 0 | 0 | 0 | 0 | 0
491 | 0 | 0 | 0 | 0 | 0 | 0 | 0 | 0 | 0 | 0 | 0 | 0 | 0 | 0 | 0 | 0 | 0 | 0 | 0 | 0 | 0 | 0 | 0 | 0 | 0 | 0 | 0 | 0 | 0 | 0 | 0 | 0 | 0 | 0 | 0 | 0 | 0 | 0 | 0 | 0 | 0 | 0 | 0 | 0 | 0 | 0 | 0 | 0 | 0 | 0.12359 | 0 | 0 | 0 | 0 | 0 | 0 | 0 | 0 | 0 | 0 | 0 | 0 | 0 | 0 | 0 | 0 | 0 | 0 | 0 | 0 | 0 | 0 | 0 | 0 | 0 | 0 | 0 | 0 | 0 | 0 | 0 | 0 | 0 | 0 | 0 | 0 | 0 | 0 | 0
492 | 0 | 0 | 0 | 0 | 0 | 0 | 0 | 0 | 0 | 0 | 0 | 0 | 0 | 0 | 0 | 0 | 0 | 0 | 0 | 0 | 0 | 0 | 0 | 0 | 0 | 0 | 0 | 0 | 0 | 0 | 0 | 0 | 0 | 0 | 0 | 0 | 0 | 0 | 0 | 0 | 0 | 0 | 0 | 0 | 0 | 0 | 0 | 0 | 0 | 0.1761 | 0 | 0 | 0 | 0 | 0 | 0 | 0 | 0 | 0 | 0 | 0 | 0 | 0 | 0 | 0 | 0 | 0 | 0 | 0 | 0 | 0 | 0 | 0 | 0 | 0 | 0 | 0 | 0 | 0 | 0 | 0 | 0 | 0 | 0 | 0 | 0 | 0 | 0 | 0
493 | 0 | 0 | 0 | 0 | 0 | 0 | 0 | 0 | 0 | 0 | 0 | 0 | 0 | 0 | 0 | 0 | 0 | 0 | 0 | 0 | 0 | 0 | 0 | 0 | 0 | 0 | 0 | 0 | 0 | 0 | 0 | 0 | 0 | 0 | 0 | 0 | 0 | 0 | 0 | 0 | 0 | 0 | 0 | 0 | 0 | 0 | 0 | 0 | 0 | 0.16846 | 0 | 0 | 0 | 0 | 0 | 0 | 0 | 0 | 0 | 0 | 0 | 0 | 0 | 0 | 0 | 0 | 0 | 0 | 0 | 0 | 0 | 0 | 0 | 0 | 0 | 0 | 0 | 0 | 0 | 0 | 0 | 0 | 0 | 0 | 0 | 0 | 0 | 0 | 0
494 | 0 | 0 | 0 | 0 | 0 | 0 | 0 | 0 | 0 | 0 | 0 | 0 | 0 | 0 | 0 | 0 | 0 | 0 | 0 | 0 | 0 | 0 | 0 | 0 | 0 | 0 | 0 | 0 | 0 | 0 | 0 | 0 | 0 | 0 | 0 | 0 | 0 | 0 | 0 | 0 | 0 | 0 | 0 | 0 | 0 | 0 | 0 | 0 | 0 | 0.16111 | 0 | 0 | 0 | 0 | 0 | 0 | 0 | 0 | 0 | 0 | 0 | 0 | 0 | 0 | 0 | 0 | 0 | 0 | 0 | 0 | 0 | 0 | 0 | 0 | 0 | 0 | 0 | 0 | 0 | 0 | 0 | 0 | 0 | 0 | 0 | 0 | 0 | 0 | 0
495 | 0 | 0 | 0 | 0 | 0 | 0 | 0 | 0 | 0 | 0 | 0 | 0 | 0 | 0 | 0 | 0 | 0 | 0 | 0 | 0 | 0 | 0 | 0 | 0 | 0 | 0 | 0 | 0 | 0 | 0 | 0 | 0 | 0 | 0 | 0 | 0 | 0 | 0 | 0 | 0 | 0 | 0 | 0 | 0 | 0 | 0 | 0 | 0 | 0 | 0.15601 | 0 | 0 | 0 | 0 | 0 | 0 | 0 | 0 | 0 | 0 | 0 | 0 | 0 | 0 | 0 | 0 | 0 | 0 | 0 | 0 | 0 | 0 | 0 | 0 | 0 | 0 | 0 | 0 | 0 | 0 | 0 | 0 | 0 | 0 | 0 | 0 | 0 | 0 | 0
496 | 0 | 0 | 0 | 0 | 0 | 0 | 0 | 0 | 0 | 0 | 0 | 0 | 0 | 0 | 0 | 0 | 0 | 0 | 0 | 0 | 0 | 0 | 0 | 0 | 0 | 0 | 0 | 0 | 0 | 0 | 0 | 0 | 0 | 0 | 0 | 0 | 0 | 0 | 0 | 0 | 0 | 0 | 0 | 0 | 0 | 0 | 0 | 0 | 0 | 0.15297 | 0 | 0 | 0 | 0 | 0 | 0 | 0 | 0 | 0 | 0 | 0 | 0 | 0 | 0 | 0 | 0 | 0 | 0 | 0 | 0 | 0 | 0 | 0 | 0 | 0 | 0 | 0 | 0 | 0 | 0 | 0 | 0 | 0 | 0 | 0 | 0 | 0 | 0 | 0
497 | 0 | 0 | 0 | 0 | 0 | 0 | 0 | 0 | 0 | 0 | 0 | 0 | 0 | 0 | 0 | 0 | 0 | 0 | 0 | 0 | 0 | 0 | 0 | 0 | 0 | 0 | 0 | 0 | 0 | 0 | 0 | 0 | 0 | 0 | 0 | 0 | 0 | 0 | 0 | 0 | 0 | 0 | 0 | 0 | 0 | 0 | 0 | 0 | 0 | 0.10077 | 0 | 0 | 0 | 0 | 0 | 0 | 0 | 0 | 0 | 0 | 0 | 0 | 0 | 0 | 0 | 0 | 0 | 0 | 0 | 0 | 0 | 0 | 0 | 0 | 0 | 0 | 0 | 0 | 0 | 0 | 0 | 0 | 0 | 0 | 0 | 0 | 0 | 0 | 0
498 | 0 | 0 | 0 | 0 | 0 | 0 | 0 | 0 | 0 | 0 | 0 | 0 | 0 | 0 | 0 | 0 | 0 | 0 | 0 | 0 | 0 | 0 | 0 | 0 | 0 | 0 | 0 | 0 | 0 | 0 | 0 | 0 | 0 | 0 | 0 | 0 | 0 | 0 | 0 | 0 | 0 | 0 | 0 | 0 | 0 | 0 | 0 | 0 | 0 | 0.1503 | 0 | 0 | 0 | 0 | 0 | 0 | 0 | 0 | 0 | 0 | 0 | 0 | 0 | 0 | 0 | 0 | 0 | 0 | 0 | 0 | 0 | 0 | 0 | 0 | 0 | 0 | 0 | 0 | 0 | 0 | 0 | 0 | 0 | 0 | 0 | 0 | 0 | 0 | 0
499 | 0 | 0 | 0 | 0 | 0 | 0 | 0 | 0 | 0 | 0 | 0 | 0 | 0 | 0 | 0 | 0 | 0 | 0 | 0 | 0 | 0 | 0 | 0 | 0 | 0 | 0 | 0 | 0 | 0 | 0 | 0 | 0 | 0 | 0 | 0 | 0 | 0 | 0 | 0 | 0 | 0 | 0 | 0 | 0 | 0 | 0 | 0 | 0 | 0 | 0.15071 | 0 | 0 | 0 | 0 | 0 | 0 | 0 | 0 | 0 | 0 | 0 | 0 | 0 | 0 | 0 | 0 | 0 | 0 | 0 | 0 | 0 | 0 | 0 | 0 | 0 | 0 | 0 | 0 | 0 | 0 | 0 | 0 | 0 | 0 | 0 | 0 | 0 | 0 | 0
500 | 0 | 0 | 0 | 0 | 0 | 0 | 0 | 0 | 0 | 0 | 0 | 0 | 0 | 0 | 0 | 0 | 0 | 0 | 0 | 0 | 0 | 0 | 0 | 0 | 0 | 0 | 0 | 0 | 0 | 0 | 0 | 0 | 0 | 0 | 0 | 0 | 0 | 0 | 0 | 0 | 0 | 0 | 0 | 0 | 0 | 0 | 0 | 0 | 0 | 0.1529 | 0 | 0 | 0 | 0 | 0 | 0 | 0 | 0 | 0 | 0 | 0 | 0 | 0 | 0 | 0 | 0 | 0 | 0 | 0 | 0 | 0 | 0 | 0 | 0 | 0 | 0 | 0 | 0 | 0 | 0 | 0 | 0 | 0 | 0 | 0 | 0 | 0 | 0 | 0
501 | 0 | 0 | 0 | 0 | 0 | 0 | 0 | 0 | 0 | 0 | 0 | 0 | 0 | 0 | 0 | 0 | 0 | 0 | 0 | 0 | 0 | 0 | 0 | 0 | 0 | 0 | 0 | 0 | 0 | 0 | 0 | 0 | 0 | 0 | 0 | 0 | 0 | 0 | 0 | 0 | 0 | 0 | 0 | 0 | 0 | 0 | 0 | 0 | 0 | 0 | 0 | 0 | 0 | 0 | 0 | 0 | 0 | 0 | 0 | 0 | 0 | 0 | 0 | 0 | 0 | 0 | 0 | 0 | 0 | 0 | 0 | 0 | 0 | 0 | 0 | 0 | 0 | 0 | 0 | 0 | 0 | 0 | 0 | 0 | 0 | 0 | 0 | 0 | 0
502 | 0 | 0 | 0 | 0 | 0 | 0 | 0 | 0 | 0 | 0 | 0 | 0 | 0 | 0 | 0 | 0 | 0 | 0 | 0 | 0 | 0 | 0 | 0 | 0 | 0 | 0 | 0 | 0 | 0 | 0 | 0 | 0 | 0 | 0 | 0 | 0 | 0 | 0 | 0 | 0 | 0 | 0 | 0 | 0 | 0 | 0 | 0 | 0 | 0 | 0 | 0 | 0 | 0 | 0 | 0 | 0 | 0 | 0 | 0 | 0 | 0 | 0 | 0 | 0 | 0 | 0 | 0 | 0 | 0 | 0 | 0 | 0 | 0 | 0 | 0 | 0 | 0 | 0 | 0 | 0 | 0 | 0 | 0 | 0 | 0 | 0 | 0 | 0 | 0
503 | 0 | 0 | 0 | 0 | 0 | 0 | 0 | 0 | 0 | 0 | 0 | 0 | 0 | 0 | 0 | 0 | 0 | 0 | 0 | 0 | 0 | 0 | 0 | 0 | 0 | 0 | 0 | 0 | 0 | 0 | 0 | 0 | 0 | 0 | 0 | 0 | 0 | 0 | 0 | 0 | 0 | 0 | 0 | 0 | 0 | 0 | 0 | 0 | 0 | 0 | 0 | 0 | 0 | 0 | 0 | 0 | 0 | 0 | 0 | 0 | 0 | 0 | 0 | 0 | 0 | 0 | 0 | 0 | 0 | 0 | 0 | 0 | 0 | 0 | 0 | 0 | 0 | 0 | 0 | 0 | 0 | 0 | 0 | 0 | 0 | 0 | 0 | 0 | 0
504 | 0 | 0 | 0 | 0 | 0 | 0 | 0 | 0 | 0 | 0 | 0 | 0 | 0 | 0 | 0 | 0 | 0 | 0 | 0 | 0 | 0 | 0 | 0 | 0 | 0 | 0 | 0 | 0 | 0 | 0 | 0 | 0 | 0 | 0 | 0 | 0 | 0 | 0 | 0 | 0 | 0 | 0 | 0 | 0 | 0 | 0 | 0 | 0 | 0 | 0 | 0 | 0 | 0 | 0 | 0 | 0 | 0 | 0 | 0 | 0 | 0 | 0 | 0 | 0 | 0 | 0 | 0 | 0 | 0 | 0 | 0 | 0 | 0 | 0 | 0 | 0 | 0 | 0 | 0 | 0 | 0 | 0 | 0 | 0 | 0 | 0 | 0 | 0 | 0
505 | 0 | 0 | 0 | 0 | 0 | 0 | 0 | 0 | 0 | 0 | 0 | 0 | 0 | 0 | 0 | 0 | 0 | 0 | 0 | 0 | 0 | 0 | 0 | 0 | 0 | 0 | 0 | 0 | 0 | 0 | 0 | 0 | 0 | 0 | 0 | 0 | 0 | 0 | 0 | 0 | 0 | 0 | 0 | 0 | 0 | 0 | 0 | 0 | 0 | 0 | 0 | 0 | 0 | 0 | 0 | 0 | 0 | 0 | 0 | 0 | 0 | 0 | 0 | 0 | 0 | 0 | 0 | 0 | 0 | 0 | 0 | 0 | 0 | 0 | 0 | 0 | 0 | 0 | 0 | 0 | 0 | 0 | 0 | 0 | 0 | 0 | 0 | 0 | 0
506 | 0 | 0 | 0 | 0 | 0 | 0 | 0 | 0 | 0 | 0 | 0 | 0 | 0 | 0 | 0 | 0 | 0 | 0 | 0 | 0 | 0 | 0 | 0 | 0 | 0 | 0 | 0 | 0 | 0 | 0 | 0 | 0 | 0 | 0 | 0 | 0 | 0 | 0 | 0 | 0 | 0 | 0 | 0 | 0 | 0 | 0 | 0 | 0 | 0 | 0 | 0 | 0 | 0 | 0 | 0 | 0 | 0 | 0 | 0 | 0 | 0 | 0 | 0 | 0 | 0 | 0 | 0 | 0 | 0 | 0 | 0 | 0 | 0 | 0 | 0 | 0 | 0 | 0 | 0 | 0 | 0 | 0 | 0 | 0 | 0 | 0 | 0 | 0 | 0
507 | 0 | 0 | 0 | 0 | 0 | 0 | 0 | 0 | 0 | 0 | 0 | 0 | 0 | 0 | 0 | 0 | 0 | 0 | 0 | 0 | 0 | 0 | 0 | 0 | 0 | 0 | 0 | 0 | 0 | 0 | 0 | 0 | 0 | 0 | 0 | 0 | 0 | 0 | 0 | 0 | 0 | 0 | 0 | 0 | 0 | 0 | 0 | 0 | 0 | 0 | 0 | 0 | 0 | 0 | 0 | 0 | 0 | 0 | 0 | 0 | 0 | 0 | 0 | 0 | 0 | 0 | 0 | 0 | 0 | 0 | 0 | 0 | 0 | 0 | 0 | 0 | 0 | 0 | 0 | 0 | 0 | 0 | 0 | 0 | 0 | 0 | 0 | 0 | 0
508 | 0 | 0 | 0 | 0 | 0 | 0 | 0 | 0 | 0 | 0 | 0 | 0 | 0 | 0 | 0 | 0 | 0 | 0 | 0 | 0 | 0 | 0 | 0 | 0 | 0 | 0 | 0 | 0 | 0 | 0 | 0 | 0 | 0 | 0 | 0 | 0 | 0 | 0 | 0 | 0 | 0 | 0 | 0 | 0 | 0 | 0 | 0 | 0 | 0 | 0 | 0 | 0 | 0 | 0 | 0 | 0 | 0 | 0 | 0 | 0 | 0 | 0 | 0 | 0 | 0 | 0 | 0 | 0 | 0 | 0 | 0 | 0 | 0 | 0 | 0 | 0 | 0 | 0 | 0 | 0 | 0 | 0 | 0 | 0 | 0 | 0 | 0 | 0 | 0
509 | 0 | 0 | 0 | 0 | 0 | 0 | 0 | 0 | 0 | 0 | 0 | 0 | 0 | 0 | 0 | 0 | 0 | 0 | 0 | 0 | 0 | 0 | 0 | 0 | 0 | 0 | 0 | 0 | 0 | 0 | 0 | 0 | 0 | 0 | 0 | 0 | 0 | 0 | 0 | 0 | 0 | 0 | 0 | 0 | 0 | 0 | 0 | 0 | 0 | 0 | 0 | 0 | 0 | 0 | 0 | 0 | 0 | 0 | 0 | 0 | 0 | 0 | 0 | 0 | 0 | 0 | 0 | 0 | 0 | 0 | 0 | 0 | 0 | 0 | 0 | 0 | 0 | 0 | 0 | 0 | 0 | 0 | 0 | 0 | 0 | 0 | 0 | 0 | 0
510 | 0 | 0 | 0 | 0 | 0 | 0 | 0 | 0 | 0 | 0 | 0 | 0 | 0 | 0 | 0 | 0 | 0 | 0 | 0 | 0 | 0 | 0 | 0 | 0 | 0 | 0 | 0 | 0 | 0 | 0 | 0 | 0 | 0 | 0 | 0 | 0 | 0 | 0 | 0 | 0 | 0 | 0 | 0 | 0 | 0 | 0 | 0 | 0 | 0 | 0 | 0 | 0 | 0 | 0 | 0 | 0 | 0 | 0 | 0 | 0 | 0 | 0 | 0 | 0 | 0 | 0 | 0 | 0 | 0 | 0 | 0 | 0 | 0 | 0 | 0 | 0 | 0 | 0 | 0 | 0 | 0 | 0 | 0 | 0 | 0 | 0 | 0 | 0 | 0
511 | 0 | 0 | 0 | 0 | 0 | 0 | 0 | 0 | 0 | 0 | 0 | 0 | 0 | 0 | 0 | 0 | 0 | 0 | 0 | 0 | 0 | 0 | 0 | 0 | 0 | 0 | 0 | 0 | 0 | 0 | 0 | 0 | 0 | 0 | 0 | 0 | 0 | 0 | 0 | 0 | 0 | 0 | 0 | 0 | 0 | 0 | 0 | 0 | 0 | 0 | 0 | 0 | 0 | 0 | 0 | 0 | 0 | 0 | 0 | 0 | 0 | 0 | 0 | 0 | 0 | 0 | 0 | 0 | 0 | 0 | 0 | 0 | 0 | 0 | 0 | 0 | 0 | 0 | 0 | 0 | 0 | 0 | 0 | 0 | 0 | 0 | 0 | 0 | 0
512 | 0 | 0 | 0 | 0 | 0 | 0 | 0 | 0 | 0 | 0 | 0 | 0 | 0 | 0 | 0 | 0 | 0 | 0 | 0 | 0 | 0 | 0 | 0 | 0 | 0 | 0 | 0 | 0 | 0 | 0 | 0 | 0 | 0 | 0 | 0 | 0 | 0 | 0 | 0 | 0 | 0 | 0 | 0 | 0 | 0 | 0 | 0 | 0 | 0 | 0 | 0 | 0 | 0 | 0 | 0 | 0 | 0 | 0 | 0 | 0 | 0 | 0 | 0 | 0 | 0 | 0 | 0 | 0 | 0 | 0 | 0 | 0 | 0 | 0 | 0 | 0 | 0 | 0 | 0 | 0 | 0 | 0 | 0 | 0 | 0 | 0 | 0 | 0 | 0
513 | 0 | 0 | 0 | 0 | 0 | 0 | 0 | 0 | 0 | 0 | 0 | 0 | 0 | 0 | 0 | 0 | 0 | 0 | 0 | 0 | 0 | 0 | 0 | 0 | 0 | 0 | 0 | 0 | 0 | 0 | 0 | 0 | 0 | 0 | 0 | 0 | 0 | 0 | 0 | 0 | 0 | 0 | 0 | 0 | 0 | 0 | 0 | 0 | 0 | 0 | 0 | 0 | 0 | 0 | 0 | 0 | 0 | 0 | 0 | 0 | 0 | 0 | 0 | 0 | 0 | 0 | 0 | 0 | 0 | 0 | 0 | 0 | 0 | 0 | 0 | 0 | 0 | 0 | 0 | 0 | 0 | 0 | 0 | 0 | 0 | 0 | 0 | 0 | 0
514 | 0 | 0 | 0 | 0 | 0 | 0 | 0 | 0 | 0 | 0 | 0 | 0 | 0 | 0 | 0 | 0 | 0 | 0 | 0 | 0 | 0 | 0 | 0 | 0 | 0 | 0 | 0 | 0 | 0 | 0 | 0 | 0 | 0 | 0 | 0 | 0 | 0 | 0 | 0 | 0 | 0 | 0 | 0 | 0 | 0 | 0 | 0 | 0 | 0 | 0 | 0 | 0 | 0 | 0 | 0 | 0 | 0 | 0 | 0 | 0 | 0 | 0 | 0 | 0 | 0 | 0 | 0 | 0 | 0 | 0 | 0 | 0 | 0 | 0 | 0 | 0 | 0 | 0 | 0 | 0 | 0 | 0 | 0 | 0 | 0 | 0 | 0 | 0 | 0
515 | 0 | 0 | 0 | 0 | 0 | 0 | 0 | 0 | 0 | 0 | 0 | 0 | 0 | 0 | 0 | 0 | 0 | 0 | 0 | 0 | 0 | 0 | 0 | 0 | 0 | 0 | 0 | 0 | 0 | 0 | 0 | 0 | 0 | 0 | 0 | 0 | 0 | 0 | 0 | 0 | 0 | 0 | 0 | 0 | 0 | 0 | 0 | 0 | 0 | 0 | 0 | 0 | 0 | 0 | 0 | 0 | 0 | 0 | 0 | 0 | 0 | 0 | 0 | 0 | 0 | 0 | 0 | 0 | 0 | 0 | 0 | 0 | 0 | 0 | 0 | 0 | 0 | 0 | 0 | 0 | 0 | 0 | 0 | 0 | 0 | 0 | 0 | 0 | 0
516 | 0 | 0 | 0 | 0 | 0 | 0 | 0 | 0 | 0 | 0 | 0 | 0 | 0 | 0 | 0 | 0 | 0 | 0 | 0 | 0 | 0 | 0 | 0 | 0 | 0 | 0 | 0 | 0 | 0 | 0 | 0 | 0 | 0 | 0 | 0 | 0 | 0 | 0 | 0 | 0 | 0 | 0 | 0 | 0 | 0 | 0 | 0 | 0 | 0 | 0 | 0 | 0 | 0 | 0 | 0 | 0 | 0 | 0 | 0 | 0 | 0 | 0 | 0 | 0 | 0 | 0 | 0 | 0 | 0 | 0 | 0 | 0 | 0 | 0 | 0 | 0 | 0 | 0 | 0 | 0 | 0 | 0 | 0 | 0 | 0 | 0 | 0 | 0 | 0
517 | 0 | 0 | 0 | 0 | 0 | 0 | 0 | 0 | 0 | 0 | 0 | 0 | 0 | 0 | 0 | 0 | 0 | 0 | 0 | 0 | 0 | 0 | 0 | 0 | 0 | 0 | 0 | 0 | 0 | 0 | 0 | 0 | 0 | 0 | 0 | 0 | 0 | 0 | 0 | 0 | 0 | 0 | 0 | 0 | 0 | 0 | 0 | 0 | 0 | 0 | 0 | 0 | 0 | 0 | 0 | 0 | 0 | 0 | 0 | 0 | 0 | 0 | 0 | 0 | 0 | 0 | 0 | 0 | 0 | 0 | 0 | 0 | 0 | 0 | 0 | 0 | 0 | 0 | 0 | 0 | 0 | 0 | 0 | 0 | 0 | 0 | 0 | 0 | 0
518 | 0 | 0 | 0 | 0 | 0 | 0 | 0 | 0 | 0 | 0 | 0 | 0 | 0 | 0 | 0 | 0 | 0 | 0 | 0 | 0 | 0 | 0 | 0 | 0 | 0 | 0 | 0 | 0 | 0 | 0 | 0 | 0 | 0 | 0 | 0 | 0 | 0 | 0 | 0 | 0 | 0 | 0 | 0 | 0 | 0 | 0 | 0 | 0 | 0 | 0 | 0 | 0 | 0 | 0 | 0 | 0 | 0 | 0 | 0 | 0 | 0 | 0 | 0 | 0 | 0 | 0 | 0 | 0 | 0 | 0 | 0 | 0 | 0 | 0 | 0 | 0 | 0 | 0 | 0 | 0 | 0 | 0 | 0 | 0 | 0 | 0 | 0 | 0 | 0
519 | 0 | 0 | 0 | 0 | 0 | 0 | 0 | 0 | 0 | 0 | 0 | 0 | 0 | 0 | 0 | 0 | 0 | 0 | 0 | 0 | 0 | 0 | 0 | 0 | 0 | 0 | 0 | 0 | 0 | 0 | 0 | 0 | 0 | 0 | 0 | 0 | 0 | 0 | 0 | 0 | 0 | 0 | 0 | 0 | 0 | 0 | 0 | 0 | 0 | 0 | 0 | 0 | 0 | 0 | 0 | 0 | 0 | 0 | 0 | 0 | 0 | 0 | 0 | 0 | 0 | 0 | 0 | 0 | 0 | 0 | 0 | 0 | 0 | 0 | 0 | 0 | 0 | 0 | 0 | 0 | 0 | 0 | 0 | 0 | 0 | 0 | 0 | 0 | 0
520 | 0 | 0 | 0 | 0 | 0 | 0 | 0 | 0 | 0 | 0 | 0 | 0 | 0 | 0 | 0 | 0 | 0 | 0 | 0 | 0 | 0 | 0 | 0 | 0 | 0 | 0 | 0 | 0 | 0 | 0 | 0 | 0 | 0 | 0 | 0 | 0 | 0 | 0 | 0 | 0 | 0 | 0 | 0 | 0 | 0 | 0 | 0 | 0 | 0 | 0 | 0 | 0 | 0 | 0 | 0 | 0 | 0 | 0 | 0 | 0 | 0 | 0 | 0 | 0 | 0 | 0 | 0 | 0 | 0 | 0 | 0 | 0 | 0 | 0 | 0 | 0 | 0 | 0 | 0 | 0 | 0 | 0 | 0 | 0 | 0 | 0 | 0 | 0 | 0
521 | 0 | 0 | 0 | 0 | 0 | 0 | 0 | 0 | 0 | 0 | 0 | 0 | 0 | 0 | 0 | 0 | 0 | 0 | 0 | 0 | 0 | 0 | 0 | 0 | 0 | 0 | 0 | 0 | 0 | 0 | 0 | 0 | 0 | 0 | 0 | 0 | 0 | 0 | 0 | 0 | 0 | 0 | 0 | 0 | 0 | 0 | 0 | 0 | 0 | 0 | 0 | 0 | 0 | 0 | 0 | 0 | 0 | 0 | 0 | 0 | 0 | 0 | 0 | 0 | 0 | 0 | 0 | 0 | 0 | 0 | 0 | 0 | 0 | 0 | 0 | 0 | 0 | 0 | 0 | 0 | 0 | 0 | 0 | 0 | 0 | 0 | 0 | 0 | 0
522 | 0 | 0 | 0 | 0 | 0 | 0 | 0 | 0 | 0 | 0 | 0 | 0 | 0 | 0 | 0 | 0 | 0 | 0 | 0 | 0 | 0 | 0 | 0 | 0 | 0 | 0 | 0 | 0 | 0 | 0 | 0 | 0 | 0 | 0 | 0 | 0 | 0 | 0 | 0 | 0 | 0 | 0 | 0 | 0 | 0 | 0 | 0 | 0 | 0 | 0 | 0 | 0 | 0 | 0 | 0 | 0 | 0 | 0 | 0 | 0 | 0 | 0 | 0 | 0 | 0 | 0 | 0 | 0 | 0 | 0 | 0 | 0 | 0 | 0 | 0 | 0 | 0 | 0 | 0 | 0 | 0 | 0 | 0 | 0 | 0 | 0 | 0 | 0 | 0
523 | 0 | 0 | 0 | 0 | 0 | 0 | 0 | 0 | 0 | 0 | 0 | 0 | 0 | 0 | 0 | 0 | 0 | 0 | 0 | 0 | 0 | 0 | 0 | 0 | 0 | 0 | 0 | 0 | 0 | 0 | 0 | 0 | 0 | 0 | 0 | 0 | 0 | 0 | 0 | 0 | 0 | 0 | 0 | 0 | 0 | 0 | 0 | 0 | 0 | 0 | 0 | 0 | 0 | 0 | 0 | 0 | 0 | 0 | 0 | 0 | 0 | 0 | 0 | 0 | 0 | 0 | 0 | 0 | 0 | 0 | 0 | 0 | 0 | 0 | 0 | 0 | 0 | 0 | 0 | 0 | 0 | 0 | 0 | 0 | 0 | 0 | 0 | 0 | 0
524 | 0 | 0 | 0 | 0 | 0 | 0 | 0 | 0 | 0 | 0 | 0 | 0 | 0 | 0 | 0 | 0 | 0 | 0 | 0 | 0 | 0 | 0 | 0 | 0 | 0 | 0 | 0 | 0 | 0 | 0 | 0 | 0 | 0 | 0 | 0 | 0 | 0 | 0 | 0 | 0 | 0 | 0 | 0 | 0 | 0 | 0 | 0 | 0 | 0 | 0 | 0 | 0 | 0 | 0 | 0 | 0 | 0 | 0 | 0 | 0 | 0 | 0 | 0 | 0 | 0 | 0 | 0 | 0 | 0 | 0 | 0 | 0 | 0 | 0 | 0 | 0 | 0 | 0 | 0 | 0 | 0 | 0 | 0 | 0 | 0 | 0 | 0 | 0 | 0
525 | 0 | 0 | 0 | 0 | 0 | 0 | 0 | 0 | 0 | 0 | 0 | 0 | 0 | 0 | 0 | 0 | 0 | 0 | 0 | 0 | 0 | 0 | 0 | 0 | 0 | 0 | 0 | 0 | 0 | 0 | 0 | 0 | 0 | 0 | 0 | 0 | 0 | 0 | 0 | 0 | 0 | 0 | 0 | 0 | 0 | 0 | 0 | 0 | 0 | 0 | 0 | 0 | 0 | 0 | 0 | 0 | 0 | 0 | 0 | 0 | 0 | 0 | 0 | 0 | 0 | 0 | 0 | 0 | 0 | 0 | 0 | 0 | 0 | 0 | 0 | 0 | 0 | 0 | 0 | 0 | 0 | 0 | 0 | 0 | 0 | 0 | 0 | 0 | 0
526 | 0 | 0 | 0 | 0 | 0 | 0 | 0 | 0 | 0 | 0 | 0 | 0 | 0 | 0 | 0 | 0 | 0 | 0 | 0 | 0 | 0 | 0 | 0 | 0 | 0 | 0 | 0 | 0 | 0 | 0 | 0 | 0 | 0 | 0 | 0 | 0 | 0 | 0 | 0 | 0 | 0 | 0 | 0 | 0 | 0 | 0 | 0 | 0 | 0 | 0 | 0 | 0 | 0 | 0 | 0 | 0 | 0 | 0 | 0 | 0 | 0 | 0 | 0 | 0 | 0 | 0 | 0 | 0 | 0 | 0 | 0 | 0 | 0 | 0 | 0 | 0 | 0 | 0 | 0 | 0 | 0 | 0 | 0 | 0 | 0 | 0 | 0 | 0 | 0
527 | 0 | 0 | 0 | 0 | 0 | 0 | 0 | 0 | 0 | 0 | 0 | 0 | 0 | 0 | 0 | 0 | 0 | 0 | 0 | 0 | 0 | 0 | 0 | 0 | 0 | 0 | 0 | 0 | 0 | 0 | 0 | 0 | 0 | 0 | 0 | 0 | 0 | 0 | 0 | 0 | 0 | 0 | 0 | 0 | 0 | 0 | 0 | 0 | 0 | 0 | 0 | 0 | 0 | 0 | 0 | 0 | 0 | 0 | 0 | 0 | 0 | 0 | 0 | 0 | 0 | 0 | 0 | 0 | 0 | 0 | 0 | 0 | 0 | 0 | 0 | 0 | 0 | 0 | 0 | 0 | 0 | 0 | 0 | 0 | 0 | 0 | 0 | 0 | 0
528 | 0 | 0 | 0 | 0 | 0 | 0 | 0 | 0 | 0 | 0 | 0 | 0 | 0 | 0 | 0 | 0 | 0 | 0 | 0 | 0 | 0 | 0 | 0 | 0 | 0 | 0 | 0 | 0 | 0 | 0 | 0 | 0 | 0 | 0 | 0 | 0 | 0 | 0 | 0 | 0 | 0 | 0 | 0 | 0 | 0 | 0 | 0 | 0 | 0 | 0 | 0 | 0 | 0 | 0 | 0 | 0 | 0 | 0 | 0 | 0 | 0 | 0 | 0 | 0 | 0 | 0 | 0 | 0 | 0 | 0 | 0 | 0 | 0 | 0 | 0 | 0 | 0 | 0 | 0 | 0 | 0 | 0 | 0 | 0 | 0 | 0 | 0 | 0 | 0
529 | 0 | 0 | 0 | 0 | 0 | 0 | 0 | 0 | 0 | 0 | 0 | 0 | 0 | 0 | 0 | 0 | 0 | 0 | 0 | 0 | 0 | 0 | 0 | 0 | 0 | 0 | 0 | 0 | 0 | 0 | 0 | 0 | 0 | 0 | 0 | 0 | 0 | 0 | 0 | 0 | 0 | 0 | 0 | 0 | 0 | 0 | 0 | 0 | 0 | 0 | 0 | 0 | 0 | 0 | 0 | 0 | 0 | 0 | 0 | 0 | 0 | 0 | 0 | 0 | 0 | 0 | 0 | 0 | 0 | 0 | 0 | 0 | 0 | 0 | 0 | 0 | 0 | 0 | 0 | 0 | 0 | 0 | 0 | 0 | 0 | 0 | 0 | 0 | 0
530 | 0 | 0 | 0 | 0 | 0 | 0 | 0 | 0 | 0 | 0 | 0 | 0 | 0 | 0 | 0 | 0 | 0 | 0 | 0 | 0 | 0 | 0 | 0 | 0 | 0 | 0 | 0 | 0 | 0 | 0 | 0 | 0 | 0 | 0 | 0 | 0 | 0 | 0 | 0 | 0 | 0 | 0 | 0 | 0 | 0 | 0 | 0 | 0 | 0 | 0 | 0 | 0 | 0 | 0 | 0 | 0 | 0 | 0 | 0 | 0 | 0 | 0 | 0 | 0 | 0 | 0 | 0 | 0 | 0 | 0 | 0 | 0 | 0 | 0 | 0 | 0 | 0 | 0 | 0 | 0 | 0 | 0 | 0 | 0 | 0 | 0 | 0 | 0 | 0
531 | 0 | 0 | 0 | 0 | 0 | 0 | 0 | 0 | 0 | 0 | 0 | 0 | 0 | 0 | 0 | 0 | 0 | 0 | 0 | 0 | 0 | 0 | 0 | 0 | 0 | 0 | 0 | 0 | 0 | 0 | 0 | 0 | 0 | 0 | 0 | 0 | 0 | 0 | 0 | 0 | 0 | 0 | 0 | 0 | 0 | 0 | 0 | 0 | 0 | 0 | 0 | 0 | 0 | 0 | 0 | 0 | 0 | 0 | 0 | 0 | 0 | 0 | 0 | 0 | 0 | 0 | 0 | 0 | 0 | 0 | 0 | 0 | 0 | 0 | 0 | 0 | 0 | 0 | 0 | 0 | 0 | 0 | 0 | 0 | 0 | 0 | 0 | 0 | 0
532 | 0 | 0 | 0 | 0 | 0 | 0 | 0 | 0 | 0 | 0 | 0 | 0 | 0 | 0 | 0 | 0 | 0 | 0 | 0 | 0 | 0 | 0 | 0 | 0 | 0 | 0 | 0 | 0 | 0 | 0 | 0 | 0 | 0 | 0 | 0 | 0 | 0 | 0 | 0 | 0 | 0 | 0 | 0 | 0 | 0 | 0 | 0 | 0 | 0 | 0 | 0 | 0 | 0 | 0 | 0 | 0 | 0 | 0 | 0 | 0 | 0 | 0 | 0 | 0 | 0 | 0 | 0 | 0 | 0 | 0 | 0 | 0 | 0 | 0 | 0 | 0 | 0 | 0 | 0 | 0 | 0 | 0 | 0 | 0 | 0 | 0 | 0 | 0 | 0
533 | 0 | 0 | 0 | 0 | 0 | 0 | 0 | 0 | 0 | 0 | 0 | 0 | 0 | 0 | 0 | 0 | 0 | 0 | 0 | 0 | 0 | 0 | 0 | 0 | 0 | 0 | 0 | 0 | 0 | 0 | 0 | 0 | 0 | 0 | 0 | 0 | 0 | 0 | 0 | 0 | 0 | 0 | 0 | 0 | 0 | 0 | 0 | 0 | 0 | 0 | 0 | 0 | 0 | 0 | 0 | 0 | 0 | 0 | 0 | 0 | 0 | 0 | 0 | 0 | 0 | 0 | 0 | 0 | 0 | 0 | 0 | 0 | 0 | 0 | 0 | 0 | 0 | 0 | 0 | 0 | 0 | 0 | 0 | 0 | 0 | 0 | 0 | 0 | 0
534 | 0 | 0 | 0 | 0 | 0 | 0 | 0 | 0 | 0 | 0 | 0 | 0 | 0 | 0 | 0 | 0 | 0 | 0 | 0 | 0 | 0 | 0 | 0 | 0 | 0 | 0 | 0 | 0 | 0 | 0 | 0 | 0 | 0 | 0 | 0 | 0 | 0 | 0 | 0 | 0 | 0 | 0 | 0 | 0 | 0 | 0 | 0 | 0 | 0 | 0 | 0 | 0 | 0 | 0 | 0 | 0 | 0 | 0 | 0 | 0 | 0 | 0 | 0 | 0 | 0 | 0 | 0 | 0 | 0 | 0 | 0 | 0 | 0 | 0 | 0 | 0 | 0 | 0 | 0 | 0 | 0 | 0 | 0 | 0 | 0 | 0 | 0 | 0 | 0
535 | 0 | 0 | 0 | 0 | 0 | 0 | 0 | 0 | 0 | 0 | 0 | 0 | 0 | 0 | 0 | 0 | 0 | 0 | 0 | 0 | 0 | 0 | 0 | 0 | 0 | 0 | 0 | 0 | 0 | 0 | 0 | 0 | 0 | 0 | 0 | 0 | 0 | 0 | 0 | 0 | 0 | 0 | 0 | 0 | 0 | 0 | 0 | 0 | 0 | 0 | 0 | 0 | 0 | 0 | 0 | 0 | 0 | 0 | 0 | 0 | 0 | 0 | 0 | 0 | 0 | 0 | 0 | 0 | 0 | 0 | 0 | 0 | 0 | 0 | 0 | 0 | 0 | 0 | 0 | 0 | 0 | 0 | 0 | 0 | 0 | 0 | 0 | 0 | 0
536 | 0 | 0 | 0 | 0 | 0 | 0 | 0 | 0 | 0 | 0 | 0 | 0 | 0 | 0 | 0 | 0 | 0 | 0 | 0 | 0 | 0 | 0 | 0 | 0 | 0 | 0 | 0 | 0 | 0 | 0 | 0 | 0 | 0 | 0 | 0 | 0 | 0 | 0 | 0 | 0 | 0 | 0 | 0 | 0 | 0 | 0 | 0 | 0 | 0 | 0 | 0 | 0 | 0 | 0 | 0 | 0 | 0 | 0 | 0 | 0 | 0 | 0 | 0 | 0 | 0 | 0 | 0 | 0 | 0 | 0 | 0 | 0 | 0 | 0 | 0 | 0 | 0 | 0 | 0 | 0 | 0 | 0 | 0 | 0 | 0 | 0 | 0 | 0 | 0
537 | 0 | 0 | 0 | 0 | 0 | 0 | 0 | 0 | 0 | 0 | 0 | 0 | 0 | 0 | 0 | 0 | 0 | 0 | 0 | 0 | 0 | 0 | 0 | 0 | 0 | 0 | 0 | 0 | 0 | 0 | 0 | 0 | 0 | 0 | 0 | 0 | 0 | 0 | 0 | 0 | 0 | 0 | 0 | 0 | 0 | 0 | 0 | 0 | 0 | 0 | 0 | 0 | 0 | 0 | 0 | 0 | 0 | 0 | 0 | 0 | 0 | 0 | 0 | 0 | 0 | 0 | 0 | 0 | 0 | 0 | 0 | 0 | 0 | 0 | 0 | 0 | 0 | 0 | 0 | 0 | 0 | 0 | 0 | 0 | 0 | 0 | 0 | 0 | 0
538 | 0 | 0 | 0 | 0 | 0 | 0 | 0 | 0 | 0 | 0 | 0 | 0 | 0 | 0 | 0 | 0 | 0 | 0 | 0 | 0 | 0 | 0 | 0 | 0 | 0 | 0 | 0 | 0 | 0 | 0 | 0 | 0 | 0 | 0 | 0 | 0 | 0 | 0 | 0 | 0 | 0 | 0 | 0 | 0 | 0 | 0 | 0 | 0 | 0 | 0 | 0 | 0 | 0 | 0 | 0 | 0 | 0 | 0 | 0 | 0 | 0 | 0 | 0 | 0 | 0 | 0 | 0 | 0 | 0 | 0 | 0 | 0 | 0 | 0 | 0 | 0 | 0 | 0 | 0 | 0 | 0 | 0 | 0 | 0 | 0 | 0 | 0 | 0 | 0
539 | 0 | 0 | 0 | 0 | 0 | 0 | 0 | 0 | 0 | 0 | 0 | 0 | 0 | 0 | 0 | 0 | 0 | 0 | 0 | 0 | 0 | 0 | 0 | 0 | 0 | 0 | 0 | 0 | 0 | 0 | 0 | 0 | 0 | 0 | 0 | 0 | 0 | 0 | 0 | 0 | 0 | 0 | 0 | 0 | 0 | 0 | 0 | 0 | 0 | 0 | 0 | 0 | 0 | 0 | 0 | 0 | 0 | 0 | 0 | 0 | 0 | 0 | 0 | 0 | 0 | 0 | 0 | 0 | 0 | 0 | 0 | 0 | 0 | 0 | 0 | 0 | 0 | 0 | 0 | 0 | 0 | 0 | 0 | 0 | 0 | 0 | 0 | 0 | 0
540 | 0 | 0 | 0 | 0 | 0 | 0 | 0 | 0 | 0 | 0 | 0 | 0 | 0 | 0 | 0 | 0 | 0 | 0 | 0 | 0 | 0 | 0 | 0 | 0 | 0 | 0 | 0 | 0 | 0 | 0 | 0 | 0 | 0 | 0 | 0 | 0 | 0 | 0 | 0 | 0 | 0 | 0 | 0 | 0 | 0 | 0 | 0 | 0 | 0 | 0 | 0 | 0 | 0 | 0 | 0 | 0 | 0 | 0 | 0 | 0 | 0 | 0 | 0 | 0 | 0 | 0 | 0 | 0 | 0 | 0 | 0 | 0 | 0 | 0 | 0 | 0 | 0 | 0 | 0 | 0 | 0 | 0 | 0 | 0 | 0 | 0 | 0 | 0 | 0
541 | 0 | 0 | 0 | 0 | 0 | 0 | 0 | 0 | 0 | 0 | 0 | 0 | 0 | 0 | 0 | 0 | 0 | 0 | 0 | 0 | 0 | 0 | 0 | 0 | 0 | 0 | 0 | 0 | 0 | 0 | 0 | 0 | 0 | 0 | 0 | 0 | 0 | 0 | 0 | 0 | 0 | 0 | 0 | 0 | 0 | 0 | 0 | 0 | 0 | 0 | 0 | 0 | 0 | 0 | 0 | 0 | 0 | 0 | 0 | 0 | 0 | 0 | 0 | 0 | 0 | 0 | 0 | 0 | 0 | 0 | 0 | 0 | 0 | 0 | 0 | 0 | 0 | 0 | 0 | 0 | 0 | 0 | 0 | 0 | 0 | 0 | 0 | 0 | 0
542 | 0 | 0 | 0 | 0 | 0 | 0 | 0 | 0 | 0 | 0 | 0 | 0 | 0 | 0 | 0 | 0 | 0 | 0 | 0 | 0 | 0 | 0 | 0 | 0 | 0 | 0 | 0 | 0 | 0 | 0 | 0 | 0 | 0 | 0 | 0 | 0 | 0 | 0 | 0 | 0 | 0 | 0 | 0 | 0 | 0 | 0 | 0 | 0 | 0 | 0 | 0 | 0 | 0 | 0 | 0 | 0 | 0 | 0 | 0 | 0 | 0 | 0 | 0 | 0 | 0 | 0 | 0 | 0 | 0 | 0 | 0 | 0 | 0 | 0 | 0 | 0 | 0 | 0 | 0 | 0 | 0 | 0 | 0 | 0 | 0 | 0 | 0 | 0 | 0
543 | 0 | 0 | 0 | 0 | 0 | 0 | 0 | 0 | 0 | 0 | 0 | 0 | 0 | 0 | 0 | 0 | 0 | 0 | 0 | 0 | 0 | 0 | 0 | 0 | 0 | 0 | 0 | 0 | 0 | 0 | 0 | 0 | 0 | 0 | 0 | 0 | 0 | 0 | 0 | 0 | 0 | 0 | 0 | 0 | 0 | 0 | 0 | 0 | 0 | 0 | 0 | 0 | 0 | 0 | 0 | 0 | 0 | 0 | 0 | 0 | 0 | 0 | 0 | 0 | 0 | 0 | 0 | 0 | 0 | 0 | 0 | 0 | 0 | 0 | 0 | 0 | 0 | 0 | 0 | 0 | 0 | 0 | 0 | 0 | 0 | 0 | 0 | 0 | 0
544 | 0 | 0 | 0 | 0 | 0 | 0 | 0 | 0 | 0 | 0 | 0 | 0 | 0 | 0 | 0 | 0 | 0 | 0 | 0 | 0 | 0 | 0 | 0 | 0 | 0 | 0 | 0 | 0 | 0 | 0 | 0 | 0 | 0 | 0 | 0 | 0 | 0 | 0 | 0 | 0 | 0 | 0 | 0 | 0 | 0 | 0 | 0 | 0 | 0 | 0 | 0 | 0 | 0 | 0 | 0 | 0 | 0 | 0 | 0 | 0 | 0 | 0 | 0 | 0 | 0 | 0 | 0 | 0 | 0 | 0 | 0 | 0 | 0 | 0 | 0 | 0 | 0 | 0 | 0 | 0 | 0 | 0 | 0 | 0 | 0 | 0 | 0 | 0 | 0
545 | 0 | 0 | 0 | 0 | 0 | 0 | 0 | 0 | 0 | 0 | 0 | 0 | 0 | 0 | 0 | 0 | 0 | 0 | 0 | 0 | 0 | 0 | 0 | 0 | 0 | 0 | 0 | 0 | 0 | 0 | 0 | 0 | 0 | 0 | 0 | 0 | 0 | 0 | 0 | 0 | 0 | 0 | 0 | 0 | 0 | 0 | 0 | 0 | 0 | 0 | 0 | 0 | 0 | 0 | 0 | 0 | 0 | 0 | 0 | 0 | 0 | 0 | 0 | 0 | 0 | 0 | 0 | 0 | 0 | 0 | 0 | 0 | 0 | 0 | 0 | 0 | 0 | 0 | 0 | 0 | 0 | 0 | 0 | 0 | 0 | 0 | 0 | 0 | 0
546 | 0 | 0 | 0 | 0 | 0 | 0 | 0 | 0 | 0 | 0 | 0 | 0 | 0 | 0 | 0 | 0 | 0 | 0 | 0 | 0 | 0 | 0 | 0 | 0 | 0 | 0 | 0 | 0 | 0 | 0 | 0 | 0 | 0 | 0 | 0 | 0 | 0 | 0 | 0 | 0 | 0 | 0 | 0 | 0 | 0 | 0 | 0 | 0 | 0 | 0 | 0 | 0 | 0 | 0 | 0 | 0 | 0 | 0 | 0 | 0 | 0 | 0 | 0 | 0 | 0 | 0 | 0 | 0 | 0 | 0 | 0 | 0 | 0 | 0 | 0 | 0 | 0 | 0 | 0 | 0 | 0 | 0 | 0 | 0 | 0 | 0 | 0 | 0 | 0
547 | 0 | 0 | 0 | 0 | 0 | 0 | 0 | 0 | 0 | 0 | 0 | 0 | 0 | 0 | 0 | 0 | 0 | 0 | 0 | 0 | 0 | 0 | 0 | 0 | 0 | 0 | 0 | 0 | 0 | 0 | 0 | 0 | 0 | 0 | 0 | 0 | 0 | 0 | 0 | 0 | 0 | 0 | 0 | 0 | 0 | 0 | 0 | 0 | 0 | 0 | 0 | 0 | 0 | 0 | 0 | 0 | 0 | 0 | 0 | 0 | 0 | 0 | 0 | 0 | 0 | 0 | 0 | 0 | 0 | 0 | 0 | 0 | 0 | 0 | 0 | 0 | 0 | 0 | 0 | 0 | 0 | 0 | 0 | 0 | 0 | 0 | 0 | 0 | 0
548 | 0 | 0 | 0 | 0 | 0 | 0 | 0 | 0 | 0 | 0 | 0 | 0 | 0 | 0 | 0 | 0 | 0 | 0 | 0 | 0 | 0 | 0 | 0 | 0 | 0 | 0 | 0 | 0 | 0 | 0 | 0 | 0 | 0 | 0 | 0 | 0 | 0 | 0 | 0 | 0 | 0 | 0 | 0 | 0 | 0 | 0 | 0 | 0 | 0 | 0 | 0 | 0 | 0 | 0 | 0 | 0 | 0 | 0 | 0 | 0 | 0 | 0 | 0 | 0 | 0 | 0 | 0 | 0 | 0 | 0 | 0 | 0 | 0 | 0 | 0 | 0 | 0 | 0 | 0 | 0 | 0 | 0 | 0 | 0 | 0 | 0 | 0 | 0 | 0
549 | 0 | 0 | 0 | 0 | 0 | 0 | 0 | 0 | 0 | 0 | 0 | 0 | 0 | 0 | 0 | 0 | 0 | 0 | 0 | 0 | 0 | 0 | 0 | 0 | 0 | 0 | 0 | 0 | 0 | 0 | 0 | 0 | 0 | 0 | 0 | 0 | 0 | 0 | 0 | 0 | 0 | 0 | 0 | 0 | 0 | 0 | 0 | 0 | 0 | 0 | 0 | 0 | 0 | 0 | 0 | 0 | 0 | 0 | 0 | 0 | 0 | 0 | 0 | 0 | 0 | 0 | 0 | 0 | 0 | 0 | 0 | 0 | 0 | 0 | 0 | 0 | 0 | 0 | 0 | 0 | 0 | 0 | 0 | 0 | 0 | 0 | 0 | 0 | 0
550 | 0 | 0 | 0 | 0 | 0 | 0 | 0 | 0 | 0 | 0 | 0 | 0 | 0 | 0 | 0 | 0 | 0 | 0 | 0 | 0 | 0 | 0 | 0 | 0 | 0 | 0 | 0 | 0 | 0 | 0 | 0 | 0 | 0 | 0 | 0 | 0 | 0 | 0 | 0 | 0 | 0 | 0 | 0 | 0 | 0 | 0 | 0 | 0 | 0 | 0 | 0 | 0 | 0 | 0 | 0 | 0 | 0 | 0 | 0 | 0 | 0 | 0 | 0 | 0 | 0 | 0 | 0 | 0 | 0 | 0 | 0 | 0 | 0 | 0 | 0 | 0 | 0 | 0 | 0 | 0 | 0 | 0 | 0 | 0 | 0 | 0 | 0 | 0 | 0
551 | 0 | 0 | 0 | 0 | 0 | 0 | 0 | 0 | 0 | 0 | 0 | 0 | 0 | 0 | 0 | 0 | 0 | 0 | 0 | 0 | 0 | 0 | 0 | 0 | 0 | 0 | 0 | 0 | 0 | 0 | 0 | 0 | 0 | 0 | 0 | 0 | 0 | 0 | 0 | 0 | 0 | 0 | 0 | 0 | 0 | 0 | 0 | 0 | 0 | 0 | 0 | 0 | 0 | 0 | 0 | 0 | 0 | 0 | 0 | 0 | 0 | 0 | 0 | 0 | 0 | 0 | 0 | 0 | 0 | 0 | 0 | 0 | 0 | 0 | 0 | 0 | 0 | 0 | 0 | 0 | 0 | 0 | 0 | 0 | 0 | 0 | 0 | 0 | 0
552 | 0 | 0 | 0 | 0 | 0 | 0 | 0 | 0 | 0 | 0 | 0 | 0 | 0 | 0 | 0 | 0 | 0 | 0 | 0 | 0 | 0 | 0 | 0 | 0 | 0 | 0 | 0 | 0 | 0 | 0 | 0 | 0 | 0 | 0 | 0 | 0 | 0 | 0 | 0 | 0 | 0 | 0 | 0 | 0 | 0 | 0 | 0 | 0 | 0 | 0 | 0 | 0 | 0 | 0 | 0 | 0 | 0 | 0 | 0 | 0 | 0 | 0 | 0 | 0 | 0 | 0 | 0 | 0 | 0 | 0 | 0 | 0 | 0 | 0 | 0 | 0 | 0 | 0 | 0 | 0 | 0 | 0 | 0 | 0 | 0 | 0 | 0 | 0 | 0
553 | 0 | 0 | 0 | 0 | 0 | 0 | 0 | 0 | 0 | 0 | 0 | 0 | 0 | 0 | 0 | 0 | 0 | 0 | 0 | 0 | 0 | 0 | 0 | 0 | 0 | 0 | 0 | 0 | 0 | 0 | 0 | 0 | 0 | 0 | 0 | 0 | 0 | 0 | 0 | 0 | 0 | 0 | 0 | 0 | 0 | 0 | 0 | 0 | 0 | 0 | 0 | 0 | 0 | 0 | 0 | 0 | 0 | 0 | 0 | 0 | 0 | 0 | 0 | 0 | 0 | 0 | 0 | 0 | 0 | 0 | 0 | 0 | 0 | 0 | 0 | 0 | 0 | 0 | 0 | 0 | 0 | 0 | 0 | 0 | 0 | 0 | 0 | 0 | 0
554 | 0 | 0 | 0 | 0 | 0 | 0 | 0 | 0 | 0 | 0 | 0 | 0 | 0 | 0 | 0 | 0 | 0 | 0 | 0 | 0 | 0 | 0 | 0 | 0 | 0 | 0 | 0 | 0 | 0 | 0 | 0 | 0 | 0 | 0 | 0 | 0 | 0 | 0 | 0 | 0 | 0 | 0 | 0 | 0 | 0 | 0 | 0 | 0 | 0 | 0 | 0 | 0 | 0 | 0 | 0 | 0 | 0 | 0 | 0 | 0 | 0 | 0 | 0 | 0 | 0 | 0 | 0 | 0 | 0 | 0 | 0 | 0 | 0 | 0 | 0 | 0 | 0 | 0 | 0 | 0 | 0 | 0 | 0 | 0 | 0 | 0 | 0 | 0 | 0
555 | 0 | 0 | 0 | 0 | 0 | 0 | 0 | 0 | 0 | 0 | 0 | 0 | 0 | 0 | 0 | 0 | 0 | 0 | 0 | 0 | 0 | 0 | 0 | 0 | 0 | 0 | 0 | 0 | 0 | 0 | 0 | 0 | 0 | 0 | 0 | 0 | 0 | 0 | 0 | 0 | 0 | 0 | 0 | 0 | 0 | 0 | 0 | 0 | 0 | 0 | 0 | 0 | 0 | 0 | 0 | 0 | 0 | 0 | 0 | 0 | 0 | 0 | 0 | 0 | 0 | 0 | 0 | 0 | 0 | 0 | 0 | 0 | 0 | 0 | 0 | 0 | 0 | 0 | 0 | 0 | 0 | 0 | 0 | 0 | 0 | 0 | 0 | 0 | 0
556 | 0 | 0 | 0 | 0 | 0 | 0 | 0 | 0 | 0 | 0 | 0 | 0 | 0 | 0 | 0 | 0 | 0 | 0 | 0 | 0 | 0 | 0 | 0 | 0 | 0 | 0 | 0 | 0 | 0 | 0 | 0 | 0 | 0 | 0 | 0 | 0 | 0 | 0 | 0 | 0 | 0 | 0 | 0 | 0 | 0 | 0 | 0 | 0 | 0 | 0 | 0 | 0 | 0 | 0 | 0 | 0 | 0 | 0 | 0 | 0 | 0 | 0 | 0 | 0 | 0 | 0 | 0 | 0 | 0 | 0 | 0 | 0 | 0 | 0 | 0 | 0 | 0 | 0 | 0 | 0 | 0 | 0 | 0 | 0 | 0 | 0 | 0 | 0 | 0
557 | 0 | 0 | 0 | 0 | 0 | 0 | 0 | 0 | 0 | 0 | 0 | 0 | 0 | 0 | 0 | 0 | 0 | 0 | 0 | 0 | 0 | 0 | 0 | 0 | 0 | 0 | 0 | 0 | 0 | 0 | 0 | 0 | 0 | 0 | 0 | 0 | 0 | 0 | 0 | 0 | 0 | 0 | 0 | 0 | 0 | 0 | 0 | 0 | 0 | 0 | 0 | 0 | 0 | 0 | 0 | 0 | 0 | 0 | 0 | 0 | 0 | 0 | 0 | 0 | 0 | 0 | 0 | 0 | 0 | 0 | 0 | 0 | 0 | 0 | 0 | 0 | 0 | 0 | 0 | 0 | 0 | 0 | 0 | 0 | 0 | 0 | 0 | 0 | 0
558 | 0 | 0 | 0 | 0 | 0 | 0 | 0 | 0 | 0 | 0 | 0 | 0 | 0 | 0 | 0 | 0 | 0 | 0 | 0 | 0 | 0 | 0 | 0 | 0 | 0 | 0 | 0 | 0 | 0 | 0 | 0 | 0 | 0 | 0 | 0 | 0 | 0 | 0 | 0 | 0 | 0 | 0 | 0 | 0 | 0 | 0 | 0 | 0 | 0 | 0 | 0 | 0 | 0 | 0 | 0 | 0 | 0 | 0 | 0 | 0 | 0 | 0 | 0 | 0 | 0 | 0 | 0 | 0 | 0 | 0 | 0 | 0 | 0 | 0 | 0 | 0 | 0 | 0 | 0 | 0 | 0 | 0 | 0 | 0 | 0 | 0 | 0 | 0 | 0
559 | 0 | 0 | 0 | 0 | 0 | 0 | 0 | 0 | 0 | 0 | 0 | 0 | 0 | 0 | 0 | 0 | 0 | 0 | 0 | 0 | 0 | 0 | 0 | 0 | 0 | 0 | 0 | 0 | 0 | 0 | 0 | 0 | 0 | 0 | 0 | 0 | 0 | 0 | 0 | 0 | 0 | 0 | 0 | 0 | 0 | 0 | 0 | 0 | 0 | 0 | 0 | 0 | 0 | 0 | 0 | 0 | 0 | 0 | 0 | 0 | 0 | 0 | 0 | 0 | 0 | 0 | 0 | 0 | 0 | 0 | 0 | 0 | 0 | 0 | 0 | 0 | 0 | 0 | 0 | 0 | 0 | 0 | 0 | 0 | 0 | 0 | 0 | 0 | 0
560 | 0 | 0 | 0 | 0 | 0 | 0 | 0 | 0 | 0 | 0 | 0 | 0 | 0 | 0 | 0 | 0 | 0 | 0 | 0 | 0 | 0 | 0 | 0 | 0 | 0 | 0 | 0 | 0 | 0 | 0 | 0 | 0 | 0 | 0 | 0 | 0 | 0 | 0 | 0 | 0 | 0 | 0 | 0 | 0 | 0 | 0 | 0 | 0 | 0 | 0 | 0 | 0 | 0 | 0 | 0 | 0 | 0 | 0 | 0 | 0 | 0 | 0 | 0 | 0 | 0 | 0 | 0 | 0 | 0 | 0 | 0 | 0 | 0 | 0 | 0 | 0 | 0 | 0 | 0 | 0 | 0 | 0 | 0 | 0 | 0 | 0 | 0 | 0 | 0
561 | 0 | 0 | 0 | 0 | 0 | 0 | 0 | 0 | 0 | 0 | 0 | 0 | 0 | 0 | 0 | 0 | 0 | 0 | 0 | 0 | 0 | 0 | 0 | 0 | 0 | 0 | 0 | 0 | 0 | 0 | 0 | 0 | 0 | 0 | 0 | 0 | 0 | 0 | 0 | 0 | 0 | 0 | 0 | 0 | 0 | 0 | 0 | 0 | 0 | 0 | 0 | 0 | 0 | 0 | 0 | 0 | 0 | 0 | 0 | 0 | 0 | 0 | 0 | 0 | 0 | 0 | 0 | 0 | 0 | 0 | 0 | 0 | 0 | 0 | 0 | 0 | 0 | 0 | 0 | 0 | 0 | 0 | 0 | 0 | 0 | 0 | 0 | 0 | 0
562 | 0 | 0 | 0 | 0 | 0 | 0 | 0 | 0 | 0 | 0 | 0 | 0 | 0 | 0 | 0 | 0 | 0 | 0 | 0 | 0 | 0 | 0 | 0 | 0 | 0 | 0 | 0 | 0 | 0 | 0 | 0 | 0 | 0 | 0 | 0 | 0 | 0 | 0 | 0 | 0 | 0 | 0 | 0 | 0 | 0 | 0 | 0 | 0 | 0 | 0 | 0 | 0 | 0 | 0 | 0 | 0 | 0 | 0 | 0 | 0 | 0 | 0 | 0 | 0 | 0 | 0 | 0 | 0 | 0 | 0 | 0 | 0 | 0 | 0 | 0 | 0 | 0 | 0 | 0 | 0 | 0 | 0 | 0 | 0 | 0 | 0 | 0 | 0 | 0
563 | 0 | 0 | 0 | 0 | 0 | 0 | 0 | 0 | 0 | 0 | 0 | 0 | 0 | 0 | 0 | 0 | 0 | 0 | 0 | 0 | 0 | 0 | 0 | 0 | 0 | 0 | 0 | 0 | 0 | 0 | 0 | 0 | 0 | 0 | 0 | 0 | 0 | 0 | 0 | 0 | 0 | 0 | 0 | 0 | 0 | 0 | 0 | 0 | 0 | 0 | 0 | 0 | 0 | 0 | 0 | 0 | 0 | 0 | 0 | 0 | 0 | 0 | 0 | 0 | 0 | 0 | 0 | 0 | 0 | 0 | 0 | 0 | 0 | 0 | 0 | 0 | 0 | 0 | 0 | 0 | 0 | 0 | 0 | 0 | 0 | 0 | 0 | 0 | 0
564 | 0 | 0 | 0 | 0 | 0 | 0 | 0 | 0 | 0 | 0 | 0 | 0 | 0 | 0 | 0 | 0 | 0 | 0 | 0 | 0 | 0 | 0 | 0 | 0 | 0 | 0 | 0 | 0 | 0 | 0 | 0 | 0 | 0 | 0 | 0 | 0 | 0 | 0 | 0 | 0 | 0 | 0 | 0 | 0 | 0 | 0 | 0 | 0 | 0 | 0 | 0 | 0 | 0 | 0 | 0 | 0 | 0 | 0 | 0 | 0 | 0 | 0 | 0 | 0 | 0 | 0 | 0 | 0 | 0 | 0 | 0 | 0 | 0 | 0 | 0 | 0 | 0 | 0 | 0 | 0 | 0 | 0 | 0 | 0 | 0 | 0 | 0 | 0 | 0
565 | 0 | 0 | 0 | 0 | 0 | 0 | 0 | 0 | 0 | 0 | 0 | 0 | 0 | 0 | 0 | 0 | 0 | 0 | 0 | 0 | 0 | 0 | 0 | 0 | 0 | 0 | 0 | 0 | 0 | 0 | 0 | 0 | 0 | 0 | 0 | 0 | 0 | 0 | 0 | 0 | 0 | 0 | 0 | 0 | 0 | 0 | 0 | 0 | 0 | 0 | 0 | 0 | 0 | 0 | 0 | 0 | 0 | 0 | 0 | 0 | 0 | 0 | 0 | 0 | 0 | 0 | 0 | 0 | 0 | 0 | 0 | 0 | 0 | 0 | 0 | 0 | 0 | 0 | 0 | 0 | 0 | 0 | 0 | 0 | 0 | 0 | 0 | 0 | 0
566 | 0 | 0 | 0 | 0 | 0 | 0 | 0 | 0 | 0 | 0 | 0 | 0 | 0 | 0 | 0 | 0 | 0 | 0 | 0 | 0 | 0 | 0 | 0 | 0 | 0 | 0 | 0 | 0 | 0 | 0 | 0 | 0 | 0 | 0 | 0 | 0 | 0 | 0 | 0 | 0 | 0 | 0 | 0 | 0 | 0 | 0 | 0 | 0 | 0 | 0 | 0 | 0 | 0 | 0 | 0 | 0 | 0 | 0 | 0 | 0 | 0 | 0 | 0 | 0 | 0 | 0 | 0 | 0 | 0 | 0 | 0 | 0 | 0 | 0 | 0 | 0 | 0 | 0 | 0 | 0 | 0 | 0 | 0 | 0 | 0 | 0 | 0 | 0 | 0
567 | 0 | 0 | 0 | 0 | 0 | 0 | 0 | 0 | 0 | 0 | 0 | 0 | 0 | 0 | 0 | 0 | 0 | 0 | 0 | 0 | 0 | 0 | 0 | 0 | 0 | 0 | 0 | 0 | 0 | 0 | 0 | 0 | 0 | 0 | 0 | 0 | 0 | 0 | 0 | 0 | 0 | 0 | 0 | 0 | 0 | 0 | 0 | 0 | 0 | 0 | 0 | 0 | 0 | 0 | 0 | 0 | 0 | 0 | 0 | 0 | 0 | 0 | 0 | 0 | 0 | 0 | 0 | 0 | 0 | 0 | 0 | 0 | 0 | 0 | 0 | 0 | 0 | 0 | 0 | 0 | 0 | 0 | 0 | 0 | 0 | 0 | 0 | 0 | 0
568 | 0 | 0 | 0 | 0 | 0 | 0 | 0 | 0 | 0 | 0 | 0 | 0 | 0 | 0 | 0 | 0 | 0 | 0 | 0 | 0 | 0 | 0 | 0 | 0 | 0 | 0 | 0 | 0 | 0 | 0 | 0 | 0 | 0 | 0 | 0 | 0 | 0 | 0 | 0 | 0 | 0 | 0 | 0 | 0 | 0 | 0 | 0 | 0 | 0 | 0 | 0 | 0 | 0 | 0 | 0 | 0 | 0 | 0 | 0 | 0 | 0 | 0 | 0 | 0 | 0 | 0 | 0 | 0 | 0 | 0 | 0 | 0 | 0 | 0 | 0 | 0 | 0 | 0 | 0 | 0 | 0 | 0 | 0 | 0 | 0 | 0 | 0 | 0 | 0
569 | 0 | 0 | 0 | 0 | 0 | 0 | 0 | 0 | 0 | 0 | 0 | 0 | 0 | 0 | 0 | 0 | 0 | 0 | 0 | 0 | 0 | 0 | 0 | 0 | 0 | 0 | 0 | 0 | 0 | 0 | 0 | 0 | 0 | 0 | 0 | 0 | 0 | 0 | 0 | 0 | 0 | 0 | 0 | 0 | 0 | 0 | 0 | 0 | 0 | 0 | 0 | 0 | 0 | 0 | 0 | 0 | 0 | 0 | 0 | 0 | 0 | 0 | 0 | 0 | 0 | 0 | 0 | 0 | 0 | 0 | 0 | 0 | 0 | 0 | 0 | 0 | 0 | 0 | 0 | 0 | 0 | 0 | 0 | 0 | 0 | 0 | 0 | 0 | 0
570 | 0 | 0 | 0 | 0 | 0 | 0 | 0 | 0 | 0 | 0 | 0 | 0 | 0 | 0 | 0 | 0 | 0 | 0 | 0 | 0 | 0 | 0 | 0 | 0 | 0 | 0 | 0 | 0 | 0 | 0 | 0 | 0 | 0 | 0 | 0 | 0 | 0 | 0 | 0 | 0 | 0 | 0 | 0 | 0 | 0 | 0 | 0 | 0 | 0 | 0 | 0 | 0 | 0 | 0 | 0 | 0 | 0 | 0 | 0 | 0 | 0 | 0 | 0 | 0 | 0 | 0 | 0 | 0 | 0 | 0 | 0 | 0 | 0 | 0 | 0 | 0 | 0 | 0 | 0 | 0 | 0 | 0 | 0 | 0 | 0 | 0 | 0 | 0 | 0
571 | 0 | 0 | 0 | 0 | 0 | 0 | 0 | 0 | 0 | 0 | 0 | 0 | 0 | 0 | 0 | 0 | 0 | 0 | 0 | 0 | 0 | 0 | 0 | 0 | 0 | 0 | 0 | 0 | 0 | 0 | 0 | 0 | 0 | 0 | 0 | 0 | 0 | 0 | 0 | 0 | 0 | 0 | 0 | 0 | 0 | 0 | 0 | 0 | 0 | 0 | 0 | 0 | 0 | 0 | 0 | 0 | 0 | 0 | 0 | 0 | 0 | 0 | 0 | 0 | 0 | 0 | 0 | 0 | 0 | 0 | 0 | 0 | 0 | 0 | 0 | 0 | 0 | 0 | 0 | 0 | 0 | 0 | 0 | 0 | 0 | 0 | 0 | 0 | 0
572 | 0 | 0 | 0 | 0 | 0 | 0 | 0 | 0 | 0 | 0 | 0 | 0 | 0 | 0 | 0 | 0 | 0 | 0 | 0 | 0 | 0 | 0 | 0 | 0 | 0 | 0 | 0 | 0 | 0 | 0 | 0 | 0 | 0 | 0 | 0 | 0 | 0 | 0 | 0 | 0 | 0 | 0 | 0 | 0 | 0 | 0 | 0 | 0 | 0 | 0 | 0 | 0 | 0 | 0 | 0 | 0 | 0 | 0 | 0 | 0 | 0 | 0 | 0 | 0 | 0 | 0 | 0 | 0 | 0 | 0 | 0 | 0 | 0 | 0 | 0 | 0 | 0 | 0 | 0 | 0 | 0 | 0 | 0 | 0 | 0 | 0 | 0 | 0 | 0
573 | 0 | 0 | 0 | 0 | 0 | 0 | 0 | 0 | 0 | 0 | 0 | 0 | 0 | 0 | 0 | 0 | 0 | 0 | 0 | 0 | 0 | 0 | 0 | 0 | 0 | 0 | 0 | 0 | 0 | 0 | 0 | 0 | 0 | 0 | 0 | 0 | 0 | 0 | 0 | 0 | 0 | 0 | 0 | 0 | 0 | 0 | 0 | 0 | 0 | 0 | 0 | 0 | 0 | 0 | 0 | 0 | 0 | 0 | 0 | 0 | 0 | 0 | 0 | 0 | 0 | 0 | 0 | 0 | 0 | 0 | 0 | 0 | 0 | 0 | 0 | 0 | 0 | 0 | 0 | 0 | 0 | 0 | 0 | 0 | 0 | 0 | 0 | 0 | 0
574 | 0 | 0 | 0 | 0 | 0 | 0 | 0 | 0 | 0 | 0 | 0 | 0 | 0 | 0 | 0 | 0 | 0 | 0 | 0 | 0 | 0 | 0 | 0 | 0 | 0 | 0 | 0 | 0 | 0 | 0 | 0 | 0 | 0 | 0 | 0 | 0 | 0 | 0 | 0 | 0 | 0 | 0 | 0 | 0 | 0 | 0 | 0 | 0 | 0 | 0 | 0 | 0 | 0 | 0 | 0 | 0 | 0 | 0 | 0 | 0 | 0 | 0 | 0 | 0 | 0 | 0 | 0 | 0 | 0 | 0 | 0 | 0 | 0 | 0 | 0 | 0 | 0 | 0 | 0 | 0 | 0 | 0 | 0 | 0 | 0 | 0 | 0 | 0 | 0
575 | 0 | 0 | 0 | 0 | 0 | 0 | 0 | 0 | 0 | 0 | 0 | 0 | 0 | 0 | 0 | 0 | 0 | 0 | 0 | 0 | 0 | 0 | 0 | 0 | 0 | 0 | 0 | 0 | 0 | 0 | 0 | 0 | 0 | 0 | 0 | 0 | 0 | 0 | 0 | 0 | 0 | 0 | 0 | 0 | 0 | 0 | 0 | 0 | 0 | 0 | 0 | 0 | 0 | 0 | 0 | 0 | 0 | 0 | 0 | 0 | 0 | 0 | 0 | 0 | 0 | 0 | 0 | 0 | 0 | 0 | 0 | 0 | 0 | 0 | 0 | 0 | 0 | 0 | 0 | 0 | 0 | 0 | 0 | 0 | 0 | 0 | 0 | 0 | 0
576 | 0 | 0 | 0 | 0 | 0 | 0 | 0 | 0 | 0 | 0 | 0 | 0 | 0 | 0 | 0 | 0 | 0 | 0 | 0 | 0 | 0 | 0 | 0 | 0 | 0 | 0 | 0 | 0 | 0 | 0 | 0 | 0 | 0 | 0 | 0 | 0 | 0 | 0 | 0 | 0 | 0 | 0 | 0 | 0 | 0 | 0 | 0 | 0 | 0 | 0 | 0 | 0 | 0 | 0 | 0 | 0 | 0 | 0 | 0 | 0 | 0 | 0 | 0 | 0 | 0 | 0 | 0 | 0 | 0 | 0 | 0 | 0 | 0 | 0 | 0 | 0 | 0 | 0 | 0 | 0 | 0 | 0 | 0 | 0 | 0 | 0 | 0 | 0 | 0
577 | 0 | 0 | 0 | 0 | 0 | 0 | 0 | 0 | 0 | 0 | 0 | 0 | 0 | 0 | 0 | 0 | 0 | 0 | 0 | 0 | 0 | 0 | 0 | 0 | 0 | 0 | 0 | 0 | 0 | 0 | 0 | 0 | 0 | 0 | 0 | 0 | 0 | 0 | 0 | 0 | 0 | 0 | 0 | 0 | 0 | 0 | 0 | 0 | 0 | 0 | 0 | 0 | 0 | 0 | 0 | 0 | 0 | 0 | 0 | 0 | 0 | 0 | 0 | 0 | 0 | 0 | 0 | 0 | 0 | 0 | 0 | 0 | 0 | 0 | 0 | 0 | 0 | 0 | 0 | 0 | 0 | 0 | 0 | 0 | 0 | 0 | 0 | 0 | 0
578 | 0 | 0 | 0 | 0 | 0 | 0 | 0 | 0 | 0 | 0 | 0 | 0 | 0 | 0 | 0 | 0 | 0 | 0 | 0 | 0 | 0 | 0 | 0 | 0 | 0 | 0 | 0 | 0 | 0 | 0 | 0 | 0 | 0 | 0 | 0 | 0 | 0 | 0 | 0 | 0 | 0 | 0 | 0 | 0 | 0 | 0 | 0 | 0 | 0 | 0 | 0 | 0 | 0 | 0 | 0 | 0 | 0 | 0 | 0 | 0 | 0 | 0 | 0 | 0 | 0 | 0 | 0 | 0 | 0 | 0 | 0 | 0 | 0 | 0 | 0 | 0 | 0 | 0 | 0 | 0 | 0 | 0 | 0 | 0 | 0 | 0 | 0 | 0 | 0
579 | 0 | 0 | 0 | 0 | 0 | 0 | 0 | 0 | 0 | 0 | 0 | 0 | 0 | 0 | 0 | 0 | 0 | 0 | 0 | 0 | 0 | 0 | 0 | 0 | 0 | 0 | 0 | 0 | 0 | 0 | 0 | 0 | 0 | 0 | 0 | 0 | 0 | 0 | 0 | 0 | 0 | 0 | 0 | 0 | 0 | 0 | 0 | 0 | 0 | 0 | 0 | 0 | 0 | 0 | 0 | 0 | 0 | 0 | 0 | 0 | 0 | 0 | 0 | 0 | 0 | 0 | 0 | 0 | 0 | 0 | 0 | 0 | 0 | 0 | 0 | 0 | 0 | 0 | 0 | 0 | 0 | 0 | 0 | 0 | 0 | 0 | 0 | 0 | 0
580 | 0 | 0 | 0 | 0 | 0 | 0 | 0 | 0 | 0 | 0 | 0 | 0 | 0 | 0 | 0 | 0 | 0 | 0 | 0 | 0 | 0 | 0 | 0 | 0 | 0 | 0 | 0 | 0 | 0 | 0 | 0 | 0 | 0 | 0 | 0 | 0 | 0 | 0 | 0 | 0 | 0 | 0 | 0 | 0 | 0 | 0 | 0 | 0 | 0 | 0 | 0 | 0 | 0 | 0 | 0 | 0 | 0 | 0 | 0 | 0 | 0 | 0 | 0 | 0 | 0 | 0 | 0 | 0 | 0 | 0 | 0 | 0 | 0 | 0 | 0 | 0 | 0 | 0 | 0 | 0 | 0 | 0 | 0 | 0 | 0 | 0 | 0 | 0 | 0
581 | 0 | 0 | 0 | 0 | 0 | 0 | 0 | 0 | 0 | 0 | 0 | 0 | 0 | 0 | 0 | 0 | 0 | 0 | 0 | 0 | 0 | 0 | 0 | 0 | 0 | 0 | 0 | 0 | 0 | 0 | 0 | 0 | 0 | 0 | 0 | 0 | 0 | 0 | 0 | 0 | 0 | 0 | 0 | 0 | 0 | 0 | 0 | 0 | 0 | 0 | 0 | 0 | 0 | 0 | 0 | 0 | 0 | 0 | 0 | 0 | 0 | 0 | 0 | 0 | 0 | 0 | 0 | 0 | 0 | 0 | 0 | 0 | 0 | 0 | 0 | 0 | 0 | 0 | 0 | 0 | 0 | 0 | 0 | 0 | 0 | 0 | 0 | 0 | 0
582 | 0 | 0 | 0 | 0 | 0 | 0 | 0 | 0 | 0 | 0 | 0 | 0 | 0 | 0 | 0 | 0 | 0 | 0 | 0 | 0 | 0 | 0 | 0 | 0 | 0 | 0 | 0 | 0 | 0 | 0 | 0 | 0 | 0 | 0 | 0 | 0 | 0 | 0 | 0 | 0 | 0 | 0 | 0 | 0 | 0 | 0 | 0 | 0 | 0 | 0 | 0 | 0 | 0 | 0 | 0 | 0 | 0 | 0 | 0 | 0 | 0 | 0 | 0 | 0 | 0 | 0 | 0 | 0 | 0 | 0 | 0 | 0 | 0 | 0 | 0 | 0 | 0 | 0 | 0 | 0 | 0 | 0 | 0 | 0 | 0 | 0 | 0 | 0 | 0
583 | 0 | 0 | 0 | 0 | 0 | 0 | 0 | 0 | 0 | 0 | 0 | 0 | 0 | 0 | 0 | 0 | 0 | 0 | 0 | 0 | 0 | 0 | 0 | 0 | 0 | 0 | 0 | 0 | 0 | 0 | 0 | 0 | 0 | 0 | 0 | 0 | 0 | 0 | 0 | 0 | 0 | 0 | 0 | 0 | 0 | 0 | 0 | 0 | 0 | 0 | 0 | 0 | 0 | 0 | 0 | 0 | 0 | 0 | 0 | 0 | 0 | 0 | 0 | 0 | 0 | 0 | 0 | 0 | 0 | 0 | 0 | 0 | 0 | 0 | 0 | 0 | 0 | 0 | 0 | 0 | 0 | 0 | 0 | 0 | 0 | 0 | 0 | 0 | 0
584 | 0 | 0 | 0 | 0 | 0 | 0 | 0 | 0 | 0 | 0 | 0 | 0 | 0 | 0 | 0 | 0 | 0 | 0 | 0 | 0 | 0 | 0 | 0 | 0 | 0 | 0 | 0 | 0 | 0 | 0 | 0 | 0 | 0 | 0 | 0 | 0 | 0 | 0 | 0 | 0 | 0 | 0 | 0 | 0 | 0 | 0 | 0 | 0 | 0 | 0 | 0 | 0 | 0 | 0 | 0 | 0 | 0 | 0 | 0 | 0 | 0 | 0 | 0 | 0 | 0 | 0 | 0 | 0 | 0 | 0 | 0 | 0 | 0 | 0 | 0 | 0 | 0 | 0 | 0 | 0 | 0 | 0 | 0 | 0 | 0 | 0 | 0 | 0 | 0
585 | 0 | 0 | 0 | 0 | 0 | 0 | 0 | 0 | 0 | 0 | 0 | 0 | 0 | 0 | 0 | 0 | 0 | 0 | 0 | 0 | 0 | 0 | 0 | 0 | 0 | 0 | 0 | 0 | 0 | 0 | 0 | 0 | 0 | 0 | 0 | 0 | 0 | 0 | 0 | 0 | 0 | 0 | 0 | 0 | 0 | 0 | 0 | 0 | 0 | 0 | 0 | 0 | 0 | 0 | 0 | 0 | 0 | 0 | 0 | 0 | 0 | 0 | 0 | 0 | 0 | 0 | 0 | 0 | 0 | 0 | 0 | 0 | 0 | 0 | 0 | 0 | 0 | 0 | 0 | 0 | 0 | 0 | 0 | 0 | 0 | 0 | 0 | 0 | 0
586 | 0 | 0 | 0 | 0 | 0 | 0 | 0 | 0 | 0 | 0 | 0 | 0 | 0 | 0 | 0 | 0 | 0 | 0 | 0 | 0 | 0 | 0 | 0 | 0 | 0 | 0 | 0 | 0 | 0 | 0 | 0 | 0 | 0 | 0 | 0 | 0 | 0 | 0 | 0 | 0 | 0 | 0 | 0 | 0 | 0 | 0 | 0 | 0 | 0 | 0 | 0 | 0 | 0 | 0 | 0 | 0 | 0 | 0 | 0 | 0 | 0 | 0 | 0 | 0 | 0 | 0 | 0 | 0 | 0 | 0 | 0 | 0 | 0 | 0 | 0 | 0 | 0 | 0 | 0 | 0 | 0 | 0 | 0 | 0 | 0 | 0 | 0 | 0 | 0
587 | 0 | 0 | 0 | 0 | 0 | 0 | 0 | 0 | 0 | 0 | 0 | 0 | 0 | 0 | 0 | 0 | 0 | 0 | 0 | 0 | 0 | 0 | 0 | 0 | 0 | 0 | 0 | 0 | 0 | 0 | 0 | 0 | 0 | 0 | 0 | 0 | 0 | 0 | 0 | 0 | 0 | 0 | 0 | 0 | 0 | 0 | 0 | 0 | 0 | 0 | 0 | 0 | 0 | 0 | 0 | 0 | 0 | 0 | 0 | 0 | 0 | 0 | 0 | 0 | 0 | 0 | 0 | 0 | 0 | 0 | 0 | 0 | 0 | 0 | 0 | 0 | 0 | 0 | 0 | 0 | 0 | 0 | 0 | 0 | 0 | 0 | 0 | 0 | 0
588 | 0 | 0 | 0 | 0 | 0 | 0 | 0 | 0 | 0 | 0 | 0 | 0 | 0 | 0 | 0 | 0 | 0 | 0 | 0 | 0 | 0 | 0 | 0 | 0 | 0 | 0 | 0 | 0 | 0 | 0 | 0 | 0 | 0 | 0 | 0 | 0 | 0 | 0 | 0 | 0 | 0 | 0 | 0 | 0 | 0 | 0 | 0 | 0 | 0 | 0 | 0 | 0 | 0 | 0 | 0 | 0 | 0 | 0 | 0 | 0 | 0 | 0 | 0 | 0 | 0 | 0 | 0 | 0 | 0 | 0 | 0 | 0 | 0 | 0 | 0 | 0 | 0 | 0 | 0 | 0 | 0 | 0 | 0 | 0 | 0 | 0 | 0 | 0 | 0
589 | 0 | 0 | 0 | 0 | 0 | 0 | 0 | 0 | 0 | 0 | 0 | 0 | 0 | 0 | 0 | 0 | 0 | 0 | 0 | 0 | 0 | 0 | 0 | 0 | 0 | 0 | 0 | 0 | 0 | 0 | 0 | 0 | 0 | 0 | 0 | 0 | 0 | 0 | 0 | 0 | 0 | 0 | 0 | 0 | 0 | 0 | 0 | 0 | 0 | 0 | 0 | 0 | 0 | 0 | 0 | 0 | 0 | 0 | 0 | 0 | 0 | 0 | 0 | 0 | 0 | 0 | 0 | 0 | 0 | 0 | 0 | 0 | 0 | 0 | 0 | 0 | 0 | 0 | 0 | 0 | 0 | 0 | 0 | 0 | 0 | 0 | 0 | 0 | 0
590 | 0 | 0 | 0 | 0 | 0 | 0 | 0 | 0 | 0 | 0 | 0 | 0 | 0 | 0 | 0 | 0 | 0 | 0 | 0 | 0 | 0 | 0 | 0 | 0 | 0 | 0 | 0 | 0 | 0 | 0 | 0 | 0 | 0 | 0 | 0 | 0 | 0 | 0 | 0 | 0 | 0 | 0 | 0 | 0 | 0 | 0 | 0 | 0 | 0 | 0 | 0 | 0 | 0 | 0 | 0 | 0 | 0 | 0 | 0 | 0 | 0 | 0 | 0 | 0 | 0 | 0 | 0 | 0 | 0 | 0 | 0 | 0 | 0 | 0 | 0 | 0 | 0 | 0 | 0 | 0 | 0 | 0 | 0 | 0 | 0 | 0 | 0 | 0 | 0
591 | 0 | 0 | 0 | 0 | 0 | 0 | 0 | 0 | 0 | 0 | 0 | 0 | 0 | 0 | 0 | 0 | 0 | 0 | 0 | 0 | 0 | 0 | 0 | 0 | 0 | 0 | 0 | 0 | 0 | 0 | 0 | 0 | 0 | 0 | 0 | 0 | 0 | 0 | 0 | 0 | 0 | 0 | 0 | 0 | 0 | 0 | 0 | 0 | 0 | 0 | 0 | 0 | 0 | 0 | 0 | 0 | 0 | 0 | 0 | 0 | 0 | 0 | 0 | 0 | 0 | 0 | 0 | 0 | 0 | 0 | 0 | 0 | 0 | 0 | 0 | 0 | 0 | 0 | 0 | 0 | 0 | 0 | 0 | 0 | 0 | 0 | 0 | 0 | 0
592 | 0 | 0 | 0 | 0 | 0 | 0 | 0 | 0 | 0 | 0 | 0 | 0 | 0 | 0 | 0 | 0 | 0 | 0 | 0 | 0 | 0 | 0 | 0 | 0 | 0 | 0 | 0 | 0 | 0 | 0 | 0 | 0 | 0 | 0 | 0 | 0 | 0 | 0 | 0 | 0 | 0 | 0 | 0 | 0 | 0 | 0 | 0 | 0 | 0 | 0 | 0 | 0 | 0 | 0 | 0 | 0 | 0 | 0 | 0 | 0 | 0 | 0 | 0 | 0 | 0 | 0 | 0 | 0 | 0 | 0 | 0 | 0 | 0 | 0 | 0 | 0 | 0 | 0 | 0 | 0 | 0 | 0 | 0 | 0 | 0 | 0 | 0 | 0 | 0
593 | 0 | 0 | 0 | 0 | 0 | 0 | 0 | 0 | 0 | 0 | 0 | 0 | 0 | 0 | 0 | 0 | 0 | 0 | 0 | 0 | 0 | 0 | 0 | 0 | 0 | 0 | 0 | 0 | 0 | 0 | 0 | 0 | 0 | 0 | 0 | 0 | 0 | 0 | 0 | 0 | 0 | 0 | 0 | 0 | 0 | 0 | 0 | 0 | 0 | 0 | 0 | 0 | 0 | 0 | 0 | 0 | 0 | 0 | 0 | 0 | 0 | 0 | 0 | 0 | 0 | 0 | 0 | 0 | 0 | 0 | 0 | 0 | 0 | 0 | 0 | 0 | 0 | 0 | 0 | 0 | 0 | 0 | 0 | 0 | 0 | 0 | 0 | 0 | 0
594 | 0 | 0 | 0 | 0 | 0 | 0 | 0 | 0 | 0 | 0 | 0 | 0 | 0 | 0 | 0 | 0 | 0 | 0 | 0 | 0 | 0 | 0 | 0 | 0 | 0 | 0 | 0 | 0 | 0 | 0 | 0 | 0 | 0 | 0 | 0 | 0 | 0 | 0 | 0 | 0 | 0 | 0 | 0 | 0 | 0 | 0 | 0 | 0 | 0 | 0 | 0 | 0 | 0 | 0 | 0 | 0 | 0 | 0 | 0 | 0 | 0 | 0 | 0 | 0 | 0 | 0 | 0 | 0 | 0 | 0 | 0 | 0 | 0 | 0 | 0 | 0 | 0 | 0 | 0 | 0 | 0 | 0 | 0 | 0 | 0 | 0 | 0 | 0 | 0
595 | 0 | 0 | 0 | 0 | 0 | 0 | 0 | 0 | 0 | 0 | 0 | 0 | 0 | 0 | 0 | 0 | 0 | 0 | 0 | 0 | 0 | 0 | 0 | 0 | 0 | 0 | 0 | 0 | 0 | 0 | 0 | 0 | 0 | 0 | 0 | 0 | 0 | 0 | 0 | 0 | 0 | 0 | 0 | 0 | 0 | 0 | 0 | 0 | 0 | 0 | 0 | 0 | 0 | 0 | 0 | 0 | 0 | 0 | 0 | 0 | 0 | 0 | 0 | 0 | 0 | 0 | 0 | 0 | 0 | 0 | 0 | 0 | 0 | 0 | 0 | 0 | 0 | 0 | 0 | 0 | 0 | 0 | 0 | 0 | 0 | 0 | 0 | 0 | 0
596 | 0 | 0 | 0 | 0 | 0 | 0 | 0 | 0 | 0 | 0 | 0 | 0 | 0 | 0 | 0 | 0 | 0 | 0 | 0 | 0 | 0 | 0 | 0 | 0 | 0 | 0 | 0 | 0 | 0 | 0 | 0 | 0 | 0 | 0 | 0 | 0 | 0 | 0 | 0 | 0 | 0 | 0 | 0 | 0 | 0 | 0 | 0 | 0 | 0 | 0 | 0 | 0 | 0 | 0 | 0 | 0 | 0 | 0 | 0 | 0 | 0 | 0 | 0 | 0 | 0 | 0 | 0 | 0 | 0 | 0 | 0 | 0 | 0 | 0 | 0 | 0 | 0 | 0 | 0 | 0 | 0 | 0 | 0 | 0 | 0 | 0 | 0 | 0 | 0
597 | 0 | 0 | 0 | 0 | 0 | 0 | 0 | 0 | 0 | 0 | 0 | 0 | 0 | 0 | 0 | 0 | 0 | 0 | 0 | 0 | 0 | 0 | 0 | 0 | 0 | 0 | 0 | 0 | 0 | 0 | 0 | 0 | 0 | 0 | 0 | 0 | 0 | 0 | 0 | 0 | 0 | 0 | 0 | 0 | 0 | 0 | 0 | 0 | 0 | 0 | 0 | 0 | 0 | 0 | 0 | 0 | 0 | 0 | 0 | 0 | 0 | 0 | 0 | 0 | 0 | 0 | 0 | 0 | 0 | 0 | 0 | 0 | 0 | 0 | 0 | 0 | 0 | 0 | 0 | 0 | 0 | 0 | 0 | 0 | 0 | 0 | 0 | 0 | 0
598 | 0 | 0 | 0 | 0 | 0 | 0 | 0 | 0 | 0 | 0 | 0 | 0 | 0 | 0 | 0 | 0 | 0 | 0 | 0 | 0 | 0 | 0 | 0 | 0 | 0 | 0 | 0 | 0 | 0 | 0 | 0 | 0 | 0 | 0 | 0 | 0 | 0 | 0 | 0 | 0 | 0 | 0 | 0 | 0 | 0 | 0 | 0 | 0 | 0 | 0 | 0 | 0 | 0 | 0 | 0 | 0 | 0 | 0 | 0 | 0 | 0 | 0 | 0 | 0 | 0 | 0 | 0 | 0 | 0 | 0 | 0 | 0 | 0 | 0 | 0 | 0 | 0 | 0 | 0 | 0 | 0 | 0 | 0 | 0 | 0 | 0 | 0 | 0 | 0
599 | 0 | 0 | 0 | 0 | 0 | 0 | 0 | 0 | 0 | 0 | 0 | 0 | 0 | 0 | 0 | 0 | 0 | 0 | 0 | 0 | 0 | 0 | 0 | 0 | 0 | 0 | 0 | 0 | 0 | 0 | 0 | 0 | 0 | 0 | 0 | 0 | 0 | 0 | 0 | 0 | 0 | 0 | 0 | 0 | 0 | 0 | 0 | 0 | 0 | 0 | 0 | 0 | 0 | 0 | 0 | 0 | 0 | 0 | 0 | 0 | 0 | 0 | 0 | 0 | 0 | 0 | 0 | 0 | 0 | 0 | 0 | 0 | 0 | 0 | 0 | 0 | 0 | 0 | 0 | 0 | 0 | 0 | 0 | 0 | 0 | 0 | 0 | 0 | 0
600 | 0 | 0 | 0 | 0 | 0 | 0 | 0 | 0 | 0 | 0 | 0 | 0 | 0 | 0 | 0 | 0 | 0 | 0 | 0 | 0 | 0 | 0 | 0 | 0 | 0 | 0 | 0 | 0 | 0 | 0 | 0 | 0 | 0 | 0 | 0 | 0 | 0 | 0 | 0 | 0 | 0 | 0 | 0 | 0 | 0 | 0 | 0 | 0 | 0 | 0 | 0 | 0 | 0 | 0 | 0 | 0 | 0 | 0 | 0 | 0 | 0 | 0 | 0 | 0 | 0 | 0 | 0 | 0 | 0 | 0 | 0 | 0 | 0 | 0 | 0 | 0 | 0 | 0 | 0 | 0 | 0 | 0 | 0 | 0 | 0 | 0 | 0 | 0 | 0
601 | 0 | 0 | 0 | 0 | 0 | 0 | 0 | 0 | 0 | 0 | 0 | 0 | 0 | 0 | 0 | 0 | 0 | 0 | 0 | 0 | 0 | 0 | 0 | 0 | 0 | 0 | 0 | 0 | 0 | 0 | 0 | 0 | 0 | 0 | 0 | 0 | 0 | 0 | 0 | 0 | 0 | 0 | 0 | 0 | 0 | 0 | 0 | 0 | 0 | 0 | 0 | 0 | 0 | 0 | 0 | 0 | 0 | 0 | 0 | 0 | 0 | 0 | 0 | 0 | 0 | 0 | 0 | 0 | 0 | 0 | 0 | 0 | 0 | 0 | 0 | 0 | 0 | 0 | 0 | 0 | 0 | 0 | 0 | 0 | 0 | 0 | 0 | 0 | 0
602 | 0 | 0 | 0 | 0 | 0 | 0 | 0 | 0 | 0 | 0 | 0 | 0 | 0 | 0 | 0 | 0 | 0 | 0 | 0 | 0 | 0 | 0 | 0 | 0 | 0 | 0 | 0 | 0 | 0 | 0 | 0 | 0 | 0 | 0 | 0 | 0 | 0 | 0 | 0 | 0 | 0 | 0 | 0 | 0 | 0 | 0 | 0 | 0 | 0 | 0 | 0 | 0 | 0 | 0 | 0 | 0 | 0 | 0 | 0 | 0 | 0 | 0 | 0 | 0 | 0 | 0 | 0 | 0 | 0 | 0 | 0 | 0 | 0 | 0 | 0 | 0 | 0 | 0 | 0 | 0 | 0 | 0 | 0 | 0 | 0 | 0 | 0 | 0 | 0
603 | 0 | 0 | 0 | 0 | 0 | 0 | 0 | 0 | 0 | 0 | 0 | 0 | 0 | 0 | 0 | 0 | 0 | 0 | 0 | 0 | 0 | 0 | 0 | 0 | 0 | 0 | 0 | 0 | 0 | 0 | 0 | 0 | 0 | 0 | 0 | 0 | 0 | 0 | 0 | 0 | 0 | 0 | 0 | 0 | 0 | 0 | 0 | 0 | 0 | 0 | 0 | 0 | 0 | 0 | 0 | 0 | 0 | 0 | 0 | 0 | 0 | 0 | 0 | 0 | 0 | 0 | 0 | 0 | 0 | 0 | 0 | 0 | 0 | 0 | 0 | 0 | 0 | 0 | 0 | 0 | 0 | 0 | 0 | 0 | 0 | 0 | 0 | 0 | 0
604 | 0 | 0 | 0 | 0 | 0 | 0 | 0 | 0 | 0 | 0 | 0 | 0 | 0 | 0 | 0 | 0 | 0 | 0 | 0 | 0 | 0 | 0 | 0 | 0 | 0 | 0 | 0 | 0 | 0 | 0 | 0 | 0 | 0 | 0 | 0 | 0 | 0 | 0 | 0 | 0 | 0 | 0 | 0 | 0 | 0 | 0 | 0 | 0 | 0 | 0 | 0 | 0 | 0 | 0 | 0 | 0 | 0 | 0 | 0 | 0 | 0 | 0 | 0 | 0 | 0 | 0 | 0 | 0 | 0 | 0 | 0 | 0 | 0 | 0 | 0 | 0 | 0 | 0 | 0 | 0 | 0 | 0 | 0 | 0 | 0 | 0 | 0 | 0 | 0
605 | 0 | 0 | 0 | 0 | 0 | 0 | 0 | 0 | 0 | 0 | 0 | 0 | 0 | 0 | 0 | 0 | 0 | 0 | 0 | 0 | 0 | 0 | 0 | 0 | 0 | 0 | 0 | 0 | 0 | 0 | 0 | 0 | 0 | 0 | 0 | 0 | 0 | 0 | 0 | 0 | 0 | 0 | 0 | 0 | 0 | 0 | 0 | 0 | 0 | 0 | 0 | 0 | 0 | 0 | 0 | 0 | 0 | 0 | 0 | 0 | 0 | 0 | 0 | 0 | 0 | 0 | 0 | 0 | 0 | 0 | 0 | 0 | 0 | 0 | 0 | 0 | 0 | 0 | 0 | 0 | 0 | 0 | 0 | 0 | 0 | 0 | 0 | 0 | 0
606 | 0 | 0 | 0 | 0 | 0 | 0 | 0 | 0 | 0 | 0 | 0 | 0 | 0 | 0 | 0 | 0 | 0 | 0 | 0 | 0 | 0 | 0 | 0 | 0 | 0 | 0 | 0 | 0 | 0 | 0 | 0 | 0 | 0 | 0 | 0 | 0 | 0 | 0 | 0 | 0 | 0 | 0 | 0 | 0 | 0 | 0 | 0 | 0 | 0 | 0 | 0 | 0 | 0 | 0 | 0 | 0 | 0 | 0 | 0 | 0 | 0 | 0 | 0 | 0 | 0 | 0 | 0 | 0 | 0 | 0 | 0 | 0 | 0 | 0 | 0 | 0 | 0 | 0 | 0 | 0 | 0 | 0 | 0 | 0 | 0 | 0 | 0 | 0 | 0
607 | 0 | 0 | 0 | 0 | 0 | 0 | 0 | 0 | 0 | 0 | 0 | 0 | 0 | 0 | 0 | 0 | 0 | 0 | 0 | 0 | 0 | 0 | 0 | 0 | 0 | 0 | 0 | 0 | 0 | 0 | 0 | 0 | 0 | 0 | 0 | 0 | 0 | 0 | 0 | 0 | 0 | 0 | 0 | 0 | 0 | 0 | 0 | 0 | 0 | 0 | 0 | 0 | 0 | 0 | 0 | 0 | 0 | 0 | 0 | 0 | 0 | 0 | 0 | 0 | 0 | 0 | 0 | 0 | 0 | 0 | 0 | 0 | 0 | 0 | 0 | 0 | 0 | 0 | 0 | 0 | 0 | 0 | 0 | 0 | 0 | 0 | 0 | 0 | 0
608 | 0 | 0 | 0 | 0 | 0 | 0 | 0 | 0 | 0 | 0 | 0 | 0 | 0 | 0 | 0 | 0 | 0 | 0 | 0 | 0 | 0 | 0 | 0 | 0 | 0 | 0 | 0 | 0 | 0 | 0 | 0 | 0 | 0 | 0 | 0 | 0 | 0 | 0 | 0 | 0 | 0 | 0 | 0 | 0 | 0 | 0 | 0 | 0 | 0 | 0 | 0 | 0 | 0 | 0 | 0 | 0 | 0 | 0 | 0 | 0 | 0 | 0 | 0 | 0 | 0 | 0 | 0 | 0 | 0 | 0 | 0 | 0 | 0 | 0 | 0 | 0 | 0 | 0 | 0 | 0 | 0 | 0 | 0 | 0 | 0 | 0 | 0 | 0 | 0
609 | 0 | 0 | 0 | 0 | 0 | 0 | 0 | 0 | 0 | 0 | 0 | 0 | 0 | 0 | 0 | 0 | 0 | 0 | 0 | 0 | 0 | 0 | 0 | 0 | 0 | 0 | 0 | 0 | 0 | 0 | 0 | 0 | 0 | 0 | 0 | 0 | 0 | 0 | 0 | 0 | 0 | 0 | 0 | 0 | 0 | 0 | 0 | 0 | 0 | 0 | 0 | 0 | 0 | 0 | 0 | 0 | 0 | 0 | 0 | 0 | 0 | 0 | 0 | 0 | 0 | 0 | 0 | 0 | 0 | 0 | 0 | 0 | 0 | 0 | 0 | 0 | 0 | 0 | 0 | 0 | 0 | 0 | 0 | 0 | 0 | 0 | 0 | 0 | 0
610 | 0 | 0 | 0 | 0 | 0 | 0 | 0 | 0 | 0 | 0 | 0 | 0 | 0 | 0 | 0 | 0 | 0 | 0 | 0 | 0 | 0 | 0 | 0 | 0 | 0 | 0 | 0 | 0 | 0 | 0 | 0 | 0 | 0 | 0 | 0 | 0 | 0 | 0 | 0 | 0 | 0 | 0 | 0 | 0 | 0 | 0 | 0 | 0 | 0 | 0 | 0 | 0 | 0 | 0 | 0 | 0 | 0 | 0 | 0 | 0 | 0 | 0 | 0 | 0 | 0 | 0 | 0 | 0 | 0 | 0 | 0 | 0 | 0 | 0 | 0 | 0 | 0 | 0 | 0 | 0 | 0 | 0 | 0 | 0 | 0 | 0 | 0 | 0 | 0
611 | 0 | 0 | 0 | 0 | 0 | 0 | 0 | 0 | 0 | 0 | 0 | 0 | 0 | 0 | 0 | 0 | 0 | 0 | 0 | 0 | 0 | 0 | 0 | 0 | 0 | 0 | 0 | 0 | 0 | 0 | 0 | 0 | 0 | 0 | 0 | 0 | 0 | 0 | 0 | 0 | 0 | 0 | 0 | 0 | 0 | 0 | 0 | 0 | 0 | 0 | 0 | 0 | 0 | 0 | 0 | 0 | 0 | 0 | 0 | 0 | 0 | 0 | 0 | 0 | 0 | 0 | 0 | 0 | 0 | 0 | 0 | 0 | 0 | 0 | 0 | 0 | 0 | 0 | 0 | 0 | 0 | 0 | 0 | 0 | 0 | 0 | 0 | 0 | 0
612 | 0 | 0 | 0 | 0 | 0 | 0 | 0 | 0 | 0 | 0 | 0 | 0 | 0 | 0 | 0 | 0 | 0 | 0 | 0 | 0 | 0 | 0 | 0 | 0 | 0 | 0 | 0 | 0 | 0 | 0 | 0 | 0 | 0 | 0 | 0 | 0 | 0 | 0 | 0 | 0 | 0 | 0 | 0 | 0 | 0 | 0 | 0 | 0 | 0 | 0 | 0 | 0 | 0 | 0 | 0 | 0 | 0 | 0 | 0 | 0 | 0 | 0 | 0 | 0 | 0 | 0 | 0 | 0 | 0 | 0 | 0 | 0 | 0 | 0 | 0 | 0 | 0 | 0 | 0 | 0 | 0 | 0 | 0 | 0 | 0 | 0 | 0 | 0 | 0
613 | 0 | 0 | 0 | 0 | 0 | 0 | 0 | 0 | 0 | 0 | 0 | 0 | 0 | 0 | 0 | 0 | 0 | 0 | 0 | 0 | 0 | 0 | 0 | 0 | 0 | 0 | 0 | 0 | 0 | 0 | 0 | 0 | 0 | 0 | 0 | 0 | 0 | 0 | 0 | 0 | 0 | 0 | 0 | 0 | 0 | 0 | 0 | 0 | 0 | 0 | 0 | 0 | 0 | 0 | 0 | 0 | 0 | 0 | 0 | 0 | 0 | 0 | 0 | 0 | 0 | 0 | 0 | 0 | 0 | 0 | 0 | 0 | 0 | 0 | 0 | 0 | 0 | 0 | 0 | 0 | 0 | 0 | 0 | 0 | 0 | 0 | 0 | 0 | 0
614 | 0 | 0 | 0 | 0 | 0 | 0 | 0 | 0 | 0 | 0 | 0 | 0 | 0 | 0 | 0 | 0 | 0 | 0 | 0 | 0 | 0 | 0 | 0 | 0 | 0 | 0 | 0 | 0 | 0 | 0 | 0 | 0 | 0 | 0 | 0 | 0 | 0 | 0 | 0 | 0 | 0 | 0 | 0 | 0 | 0 | 0 | 0 | 0 | 0 | 0 | 0 | 0 | 0 | 0 | 0 | 0 | 0 | 0 | 0 | 0 | 0 | 0 | 0 | 0 | 0 | 0 | 0 | 0 | 0 | 0 | 0 | 0 | 0 | 0 | 0 | 0 | 0 | 0 | 0 | 0 | 0 | 0 | 0 | 0 | 0 | 0 | 0 | 0 | 0
615 | 0 | 0 | 0 | 0 | 0 | 0 | 0 | 0 | 0 | 0 | 0 | 0 | 0 | 0 | 0 | 0 | 0 | 0 | 0 | 0 | 0 | 0 | 0 | 0 | 0 | 0 | 0 | 0 | 0 | 0 | 0 | 0 | 0 | 0 | 0 | 0 | 0 | 0 | 0 | 0 | 0 | 0 | 0 | 0 | 0 | 0 | 0 | 0 | 0 | 0 | 0 | 0 | 0 | 0 | 0 | 0 | 0 | 0 | 0 | 0 | 0 | 0 | 0 | 0 | 0 | 0 | 0 | 0 | 0 | 0 | 0 | 0 | 0 | 0 | 0 | 0 | 0 | 0 | 0 | 0 | 0 | 0 | 0 | 0 | 0 | 0 | 0 | 0 | 0
616 | 0 | 0 | 0 | 0 | 0 | 0 | 0 | 0 | 0 | 0 | 0 | 0 | 0 | 0 | 0 | 0 | 0 | 0 | 0 | 0 | 0 | 0 | 0 | 0 | 0 | 0 | 0 | 0 | 0 | 0 | 0 | 0 | 0 | 0 | 0 | 0 | 0 | 0 | 0 | 0 | 0 | 0 | 0 | 0 | 0 | 0 | 0 | 0 | 0 | 0 | 0 | 0 | 0 | 0 | 0 | 0 | 0 | 0 | 0 | 0 | 0 | 0 | 0 | 0 | 0 | 0 | 0 | 0 | 0 | 0 | 0 | 0 | 0 | 0 | 0 | 0 | 0 | 0 | 0 | 0 | 0 | 0 | 0 | 0 | 0 | 0 | 0 | 0 | 0
617 | 0 | 0 | 0 | 0 | 0 | 0 | 0 | 0 | 0 | 0 | 0 | 0 | 0 | 0 | 0 | 0 | 0 | 0 | 0 | 0 | 0 | 0 | 0 | 0 | 0 | 0 | 0 | 0 | 0 | 0 | 0 | 0 | 0 | 0 | 0 | 0 | 0 | 0 | 0 | 0 | 0 | 0 | 0 | 0 | 0 | 0 | 0 | 0 | 0 | 0 | 0 | 0 | 0 | 0 | 0 | 0 | 0 | 0 | 0 | 0 | 0 | 0 | 0 | 0 | 0 | 0 | 0 | 0 | 0 | 0 | 0 | 0 | 0 | 0 | 0 | 0 | 0 | 0 | 0 | 0 | 0 | 0 | 0 | 0 | 0 | 0 | 0 | 0 | 0
618 | 0 | 0 | 0 | 0 | 0 | 0 | 0 | 0 | 0 | 0 | 0 | 0 | 0 | 0 | 0 | 0 | 0 | 0 | 0 | 0 | 0 | 0 | 0 | 0 | 0 | 0 | 0 | 0 | 0 | 0 | 0 | 0 | 0 | 0 | 0 | 0 | 0 | 0 | 0 | 0 | 0 | 0 | 0 | 0 | 0 | 0 | 0 | 0 | 0 | 0 | 0 | 0 | 0 | 0 | 0 | 0 | 0 | 0 | 0 | 0 | 0 | 0 | 0 | 0 | 0 | 0 | 0 | 0 | 0 | 0 | 0 | 0 | 0 | 0 | 0 | 0 | 0 | 0 | 0 | 0 | 0 | 0 | 0 | 0 | 0 | 0 | 0 | 0 | 0
619 | 0 | 0 | 0 | 0 | 0 | 0 | 0 | 0 | 0 | 0 | 0 | 0 | 0 | 0 | 0 | 0 | 0 | 0 | 0 | 0 | 0 | 0 | 0 | 0 | 0 | 0 | 0 | 0 | 0 | 0 | 0 | 0 | 0 | 0 | 0 | 0 | 0 | 0 | 0 | 0 | 0 | 0 | 0 | 0 | 0 | 0 | 0 | 0 | 0 | 0 | 0 | 0 | 0 | 0 | 0 | 0 | 0 | 0 | 0 | 0 | 0 | 0 | 0 | 0 | 0 | 0 | 0 | 0 | 0 | 0 | 0 | 0 | 0 | 0 | 0 | 0 | 0 | 0 | 0 | 0 | 0 | 0 | 0 | 0 | 0 | 0 | 0 | 0 | 0
620 | 0 | 0 | 0 | 0 | 0 | 0 | 0 | 0 | 0 | 0 | 0 | 0 | 0 | 0 | 0 | 0 | 0 | 0 | 0 | 0 | 0 | 0 | 0 | 0 | 0 | 0 | 0 | 0 | 0 | 0 | 0 | 0 | 0 | 0 | 0 | 0 | 0 | 0 | 0 | 0 | 0 | 0 | 0 | 0 | 0 | 0 | 0 | 0 | 0 | 0 | 0 | 0 | 0 | 0 | 0 | 0 | 0 | 0 | 0 | 0 | 0 | 0 | 0 | 0 | 0 | 0 | 0 | 0 | 0 | 0 | 0 | 0 | 0 | 0 | 0 | 0 | 0 | 0 | 0 | 0 | 0 | 0 | 0 | 0 | 0 | 0 | 0 | 0 | 0
621 | 0 | 0 | 0 | 0 | 0 | 0 | 0 | 0 | 0 | 0 | 0 | 0 | 0 | 0 | 0 | 0 | 0 | 0 | 0 | 0 | 0 | 0 | 0 | 0 | 0 | 0 | 0 | 0 | 0 | 0 | 0 | 0 | 0 | 0 | 0 | 0 | 0 | 0 | 0 | 0 | 0 | 0 | 0 | 0 | 0 | 0 | 0 | 0 | 0 | 0 | 0 | 0 | 0 | 0 | 0 | 0 | 0 | 0 | 0 | 0 | 0 | 0 | 0 | 0 | 0 | 0 | 0 | 0 | 0 | 0 | 0 | 0 | 0 | 0 | 0 | 0 | 0 | 0 | 0 | 0 | 0 | 0 | 0 | 0 | 0 | 0 | 0 | 0 | 0
622 | 0 | 0 | 0 | 0 | 0 | 0 | 0 | 0 | 0 | 0 | 0 | 0 | 0 | 0 | 0 | 0 | 0 | 0 | 0 | 0 | 0 | 0 | 0 | 0 | 0 | 0 | 0 | 0 | 0 | 0 | 0 | 0 | 0 | 0 | 0 | 0 | 0 | 0 | 0 | 0 | 0 | 0 | 0 | 0 | 0 | 0 | 0 | 0 | 0 | 0 | 0 | 0 | 0 | 0 | 0 | 0 | 0 | 0 | 0 | 0 | 0 | 0 | 0 | 0 | 0 | 0 | 0 | 0 | 0 | 0 | 0 | 0 | 0 | 0 | 0 | 0 | 0 | 0 | 0 | 0 | 0 | 0 | 0 | 0 | 0 | 0 | 0 | 0 | 0
623 | 0 | 0 | 0 | 0 | 0 | 0 | 0 | 0 | 0 | 0 | 0 | 0 | 0 | 0 | 0 | 0 | 0 | 0 | 0 | 0 | 0 | 0 | 0 | 0 | 0 | 0 | 0 | 0 | 0 | 0 | 0 | 0 | 0 | 0 | 0 | 0 | 0 | 0 | 0 | 0 | 0 | 0 | 0 | 0 | 0 | 0 | 0 | 0 | 0 | 0 | 0 | 0 | 0 | 0 | 0 | 0 | 0 | 0 | 0 | 0 | 0 | 0 | 0 | 0 | 0 | 0 | 0 | 0 | 0 | 0 | 0 | 0 | 0 | 0 | 0 | 0 | 0 | 0 | 0 | 0 | 0 | 0 | 0 | 0 | 0 | 0 | 0 | 0 | 0
624 | 0 | 0 | 0 | 0 | 0 | 0 | 0 | 0 | 0 | 0 | 0 | 0 | 0 | 0 | 0 | 0 | 0 | 0 | 0 | 0 | 0 | 0 | 0 | 0 | 0 | 0 | 0 | 0 | 0 | 0 | 0 | 0 | 0 | 0 | 0 | 0 | 0 | 0 | 0 | 0 | 0 | 0 | 0 | 0 | 0 | 0 | 0 | 0 | 0 | 0 | 0 | 0 | 0 | 0 | 0 | 0 | 0 | 0 | 0 | 0 | 0 | 0 | 0 | 0 | 0 | 0 | 0 | 0 | 0 | 0 | 0 | 0 | 0 | 0 | 0 | 0 | 0 | 0 | 0 | 0 | 0 | 0 | 0 | 0 | 0 | 0 | 0 | 0 | 0
625 | 0 | 0 | 0 | 0 | 0 | 0 | 0 | 0 | 0 | 0 | 0 | 0 | 0 | 0 | 0 | 0 | 0 | 0 | 0 | 0 | 0 | 0 | 0 | 0 | 0 | 0 | 0 | 0 | 0 | 0 | 0 | 0 | 0 | 0 | 0 | 0 | 0 | 0 | 0 | 0 | 0 | 0 | 0 | 0 | 0 | 0 | 0 | 0 | 0 | 0 | 0 | 0 | 0 | 0 | 0 | 0 | 0 | 0 | 0 | 0 | 0 | 0 | 0 | 0 | 0 | 0 | 0 | 0 | 0 | 0 | 0 | 0 | 0 | 0 | 0 | 0 | 0 | 0 | 0 | 0 | 0 | 0 | 0 | 0 | 0 | 0 | 0 | 0 | 0
626 | 0 | 0 | 0 | 0 | 0 | 0 | 0 | 0 | 0 | 0 | 0 | 0 | 0 | 0 | 0 | 0 | 0 | 0 | 0 | 0 | 0 | 0 | 0 | 0 | 0 | 0 | 0 | 0 | 0 | 0 | 0 | 0 | 0 | 0 | 0 | 0 | 0 | 0 | 0 | 0 | 0 | 0 | 0 | 0 | 0 | 0 | 0 | 0 | 0 | 0 | 0 | 0 | 0 | 0 | 0 | 0 | 0 | 0 | 0 | 0 | 0 | 0 | 0 | 0 | 0 | 0 | 0 | 0 | 0 | 0 | 0 | 0 | 0 | 0 | 0 | 0 | 0 | 0 | 0 | 0 | 0 | 0 | 0 | 0 | 0 | 0 | 0 | 0 | 0
627 | 0 | 0 | 0 | 0 | 0 | 0 | 0 | 0 | 0 | 0 | 0 | 0 | 0 | 0 | 0 | 0 | 0 | 0 | 0 | 0 | 0 | 0 | 0 | 0 | 0 | 0 | 0 | 0 | 0 | 0 | 0 | 0 | 0 | 0 | 0 | 0 | 0 | 0 | 0 | 0 | 0 | 0 | 0 | 0 | 0 | 0 | 0 | 0 | 0 | 0 | 0 | 0 | 0 | 0 | 0 | 0 | 0 | 0 | 0 | 0 | 0 | 0 | 0 | 0 | 0 | 0 | 0 | 0 | 0 | 0 | 0 | 0 | 0 | 0 | 0 | 0 | 0 | 0 | 0 | 0 | 0 | 0 | 0 | 0 | 0 | 0 | 0 | 0 | 0
628 | 0 | 0 | 0 | 0 | 0 | 0 | 0 | 0 | 0 | 0 | 0 | 0 | 0 | 0 | 0 | 0 | 0 | 0 | 0 | 0 | 0 | 0 | 0 | 0 | 0 | 0 | 0 | 0 | 0 | 0 | 0 | 0 | 0 | 0 | 0 | 0 | 0 | 0 | 0 | 0 | 0 | 0 | 0 | 0 | 0 | 0 | 0 | 0 | 0 | 0 | 0 | 0 | 0 | 0 | 0 | 0 | 0 | 0 | 0 | 0 | 0 | 0 | 0 | 0 | 0 | 0 | 0 | 0 | 0 | 0 | 0 | 0 | 0 | 0 | 0 | 0 | 0 | 0 | 0 | 0 | 0 | 0 | 0 | 0 | 0 | 0 | 0 | 0 | 0
629 | 0 | 0 | 0 | 0 | 0 | 0 | 0 | 0 | 0 | 0 | 0 | 0 | 0 | 0 | 0 | 0 | 0 | 0 | 0 | 0 | 0 | 0 | 0 | 0 | 0 | 0 | 0 | 0 | 0 | 0 | 0 | 0 | 0 | 0 | 0 | 0 | 0 | 0 | 0 | 0 | 0 | 0 | 0 | 0 | 0 | 0 | 0 | 0 | 0 | 0 | 0 | 0 | 0 | 0 | 0 | 0 | 0 | 0 | 0 | 0 | 0 | 0 | 0 | 0 | 0 | 0 | 0 | 0 | 0 | 0 | 0 | 0 | 0 | 0 | 0 | 0 | 0 | 0 | 0 | 0 | 0 | 0 | 0 | 0 | 0 | 0 | 0 | 0 | 0
630 | 0 | 0 | 0 | 0 | 0 | 0 | 0 | 0 | 0 | 0 | 0 | 0 | 0 | 0 | 0 | 0 | 0 | 0 | 0 | 0 | 0 | 0 | 0 | 0 | 0 | 0 | 0 | 0 | 0 | 0 | 0 | 0 | 0 | 0 | 0 | 0 | 0 | 0 | 0 | 0 | 0 | 0 | 0 | 0 | 0 | 0 | 0 | 0 | 0 | 0 | 0 | 0 | 0 | 0 | 0 | 0 | 0 | 0 | 0 | 0 | 0 | 0 | 0 | 0 | 0 | 0 | 0 | 0 | 0 | 0 | 0 | 0 | 0 | 0 | 0 | 0 | 0 | 0 | 0 | 0 | 0 | 0 | 0 | 0 | 0 | 0 | 0 | 0 | 0
631 | 0 | 0 | 0 | 0 | 0 | 0 | 0 | 0 | 0 | 0 | 0 | 0 | 0 | 0 | 0 | 0 | 0 | 0 | 0 | 0 | 0 | 0 | 0 | 0 | 0 | 0 | 0 | 0 | 0 | 0 | 0 | 0 | 0 | 0 | 0 | 0 | 0 | 0 | 0 | 0 | 0 | 0 | 0 | 0 | 0 | 0 | 0 | 0 | 0 | 0 | 0 | 0 | 0 | 0 | 0 | 0 | 0 | 0 | 0 | 0 | 0 | 0 | 0 | 0 | 0 | 0 | 0 | 0 | 0 | 0 | 0 | 0 | 0 | 0 | 0 | 0 | 0 | 0 | 0 | 0 | 0 | 0 | 0 | 0 | 0 | 0 | 0 | 0 | 0
632 | 0 | 0 | 0 | 0 | 0 | 0 | 0 | 0 | 0 | 0 | 0 | 0 | 0 | 0 | 0 | 0 | 0 | 0 | 0 | 0 | 0 | 0 | 0 | 0 | 0 | 0 | 0 | 0 | 0 | 0 | 0 | 0 | 0 | 0 | 0 | 0 | 0 | 0 | 0 | 0 | 0 | 0 | 0 | 0 | 0 | 0 | 0 | 0 | 0 | 0 | 0 | 0 | 0 | 0 | 0 | 0 | 0 | 0 | 0 | 0 | 0 | 0 | 0 | 0 | 0 | 0 | 0 | 0 | 0 | 0 | 0 | 0 | 0 | 0 | 0 | 0 | 0 | 0 | 0 | 0 | 0 | 0 | 0 | 0 | 0 | 0 | 0 | 0 | 0
633 | 0 | 0 | 0 | 0 | 0 | 0 | 0 | 0 | 0 | 0 | 0 | 0 | 0 | 0 | 0 | 0 | 0 | 0 | 0 | 0 | 0 | 0 | 0 | 0 | 0 | 0 | 0 | 0 | 0 | 0 | 0 | 0 | 0 | 0 | 0 | 0 | 0 | 0 | 0 | 0 | 0 | 0 | 0 | 0 | 0 | 0 | 0 | 0 | 0 | 0 | 0 | 0 | 0 | 0 | 0 | 0 | 0 | 0 | 0 | 0 | 0 | 0 | 0 | 0 | 0 | 0 | 0 | 0 | 0 | 0 | 0 | 0 | 0 | 0 | 0 | 0 | 0 | 0 | 0 | 0 | 0 | 0 | 0 | 0 | 0 | 0 | 0 | 0 | 0
634 | 0 | 0 | 0 | 0 | 0 | 0 | 0 | 0 | 0 | 0 | 0 | 0 | 0 | 0 | 0 | 0 | 0 | 0 | 0 | 0 | 0 | 0 | 0 | 0 | 0 | 0 | 0 | 0 | 0 | 0 | 0 | 0 | 0 | 0 | 0 | 0 | 0 | 0 | 0 | 0 | 0 | 0 | 0 | 0 | 0 | 0 | 0 | 0 | 0 | 0 | 0 | 0 | 0 | 0 | 0 | 0 | 0 | 0 | 0 | 0 | 0 | 0 | 0 | 0 | 0 | 0 | 0 | 0 | 0 | 0 | 0 | 0 | 0 | 0 | 0 | 0 | 0 | 0 | 0 | 0 | 0 | 0 | 0 | 0 | 0 | 0 | 0 | 0 | 0
635 | 0 | 0 | 0 | 0 | 0 | 0 | 0 | 0 | 0 | 0 | 0 | 0 | 0 | 0 | 0 | 0 | 0 | 0 | 0 | 0 | 0 | 0 | 0 | 0 | 0 | 0 | 0 | 0 | 0 | 0 | 0 | 0 | 0 | 0 | 0 | 0 | 0 | 0 | 0 | 0 | 0 | 0 | 0 | 0 | 0 | 0 | 0 | 0 | 0 | 0 | 0 | 0 | 0 | 0 | 0 | 0 | 0 | 0 | 0 | 0 | 0 | 0 | 0 | 0 | 0 | 0 | 0 | 0 | 0 | 0 | 0 | 0 | 0 | 0 | 0 | 0 | 0 | 0 | 0 | 0 | 0 | 0 | 0 | 0 | 0 | 0 | 0 | 0 | 0
636 | 0 | 0 | 0 | 0 | 0 | 0 | 0 | 0 | 0 | 0 | 0 | 0 | 0 | 0 | 0 | 0 | 0 | 0 | 0 | 0 | 0 | 0 | 0 | 0 | 0 | 0 | 0 | 0 | 0 | 0 | 0 | 0 | 0 | 0 | 0 | 0 | 0 | 0 | 0 | 0 | 0 | 0 | 0 | 0 | 0 | 0 | 0 | 0 | 0 | 0 | 0 | 0 | 0 | 0 | 0 | 0 | 0 | 0 | 0 | 0 | 0 | 0 | 0 | 0 | 0 | 0 | 0 | 0 | 0 | 0 | 0 | 0 | 0 | 0 | 0 | 0 | 0 | 0 | 0 | 0 | 0 | 0 | 0 | 0 | 0 | 0 | 0 | 0 | 0
637 | 0 | 0 | 0 | 0 | 0 | 0 | 0 | 0 | 0 | 0 | 0 | 0 | 0 | 0 | 0 | 0 | 0 | 0 | 0 | 0 | 0 | 0 | 0 | 0 | 0 | 0 | 0 | 0 | 0 | 0 | 0 | 0 | 0 | 0 | 0 | 0 | 0 | 0 | 0 | 0 | 0 | 0 | 0 | 0 | 0 | 0 | 0 | 0 | 0 | 0 | 0 | 0 | 0 | 0 | 0 | 0 | 0 | 0 | 0 | 0 | 0 | 0 | 0 | 0 | 0 | 0 | 0 | 0 | 0 | 0 | 0 | 0 | 0 | 0 | 0 | 0 | 0 | 0 | 0 | 0 | 0 | 0 | 0 | 0 | 0 | 0 | 0 | 0 | 0
638 | 0 | 0 | 0 | 0 | 0 | 0 | 0 | 0 | 0 | 0 | 0 | 0 | 0 | 0 | 0 | 0 | 0 | 0 | 0 | 0 | 0 | 0 | 0 | 0 | 0 | 0 | 0 | 0 | 0 | 0 | 0 | 0 | 0 | 0 | 0 | 0 | 0 | 0 | 0 | 0 | 0 | 0 | 0 | 0 | 0 | 0 | 0 | 0 | 0 | 0 | 0 | 0 | 0 | 0 | 0 | 0 | 0 | 0 | 0 | 0 | 0 | 0 | 0 | 0 | 0 | 0 | 0 | 0 | 0 | 0 | 0 | 0 | 0 | 0 | 0 | 0 | 0 | 0 | 0 | 0 | 0 | 0 | 0 | 0 | 0 | 0 | 0 | 0 | 0
639 | 0 | 0 | 0 | 0 | 0 | 0 | 0 | 0 | 0 | 0 | 0 | 0 | 0 | 0 | 0 | 0 | 0 | 0 | 0 | 0 | 0 | 0 | 0 | 0 | 0 | 0 | 0 | 0 | 0 | 0 | 0 | 0 | 0 | 0 | 0 | 0 | 0 | 0 | 0 | 0 | 0 | 0 | 0 | 0 | 0 | 0 | 0 | 0 | 0 | 0 | 0 | 0 | 0 | 0 | 0 | 0 | 0 | 0 | 0 | 0 | 0 | 0 | 0 | 0 | 0 | 0 | 0 | 0 | 0 | 0 | 0 | 0 | 0 | 0 | 0 | 0 | 0 | 0 | 0 | 0 | 0 | 0 | 0 | 0 | 0 | 0 | 0 | 0 | 0
640 | 0 | 0 | 0 | 0 | 0 | 0 | 0 | 0 | 0 | 0 | 0 | 0 | 0 | 0 | 0 | 0 | 0 | 0 | 0 | 0 | 0 | 0 | 0 | 0 | 0 | 0 | 0 | 0 | 0 | 0 | 0 | 0 | 0 | 0 | 0 | 0 | 0 | 0 | 0 | 0 | 0 | 0 | 0 | 0 | 0 | 0 | 0 | 0 | 0 | 0 | 0 | 0 | 0 | 0 | 0 | 0 | 0 | 0 | 0 | 0 | 0 | 0 | 0 | 0 | 0 | 0 | 0 | 0 | 0 | 0 | 0 | 0 | 0 | 0 | 0 | 0 | 0 | 0 | 0 | 0 | 0 | 0 | 0 | 0 | 0 | 0 | 0 | 0 | 0
641 | 0 | 0 | 0 | 0 | 0 | 0 | 0 | 0 | 0 | 0 | 0 | 0 | 0 | 0 | 0 | 0 | 0 | 0 | 0 | 0 | 0 | 0 | 0 | 0 | 0 | 0 | 0 | 0 | 0 | 0 | 0 | 0 | 0 | 0 | 0 | 0 | 0 | 0 | 0 | 0 | 0 | 0 | 0 | 0 | 0 | 0 | 0 | 0 | 0 | 0 | 0 | 0 | 0 | 0 | 0 | 0 | 0 | 0 | 0 | 0 | 0 | 0 | 0 | 0 | 0 | 0 | 0 | 0 | 0 | 0 | 0 | 0 | 0 | 0 | 0 | 0 | 0 | 0 | 0 | 0 | 0 | 0 | 0 | 0 | 0 | 0 | 0 | 0 | 0
642 | 0 | 0 | 0 | 0 | 0 | 0 | 0 | 0 | 0 | 0 | 0 | 0 | 0 | 0 | 0 | 0 | 0 | 0 | 0 | 0 | 0 | 0 | 0 | 0 | 0 | 0 | 0 | 0 | 0 | 0 | 0 | 0 | 0 | 0 | 0 | 0 | 0 | 0 | 0 | 0 | 0 | 0 | 0 | 0 | 0 | 0 | 0 | 0 | 0 | 0 | 0 | 0 | 0 | 0 | 0 | 0 | 0 | 0 | 0 | 0 | 0 | 0 | 0 | 0 | 0 | 0 | 0 | 0 | 0 | 0 | 0 | 0 | 0 | 0 | 0 | 0 | 0 | 0 | 0 | 0 | 0 | 0 | 0 | 0 | 0 | 0 | 0 | 0 | 0
643 | 0 | 0 | 0 | 0 | 0 | 0 | 0 | 0 | 0 | 0 | 0 | 0 | 0 | 0 | 0 | 0 | 0 | 0 | 0 | 0 | 0 | 0 | 0 | 0 | 0 | 0 | 0 | 0 | 0 | 0 | 0 | 0 | 0 | 0 | 0 | 0 | 0 | 0 | 0 | 0 | 0 | 0 | 0 | 0 | 0 | 0 | 0 | 0 | 0 | 0 | 0 | 0 | 0 | 0 | 0 | 0 | 0 | 0 | 0 | 0 | 0 | 0 | 0 | 0 | 0 | 0 | 0 | 0 | 0 | 0 | 0 | 0 | 0 | 0 | 0 | 0 | 0 | 0 | 0 | 0 | 0 | 0 | 0 | 0 | 0 | 0 | 0 | 0 | 0
644 | 0 | 0 | 0 | 0 | 0 | 0 | 0 | 0 | 0 | 0 | 0 | 0 | 0 | 0 | 0 | 0 | 0 | 0 | 0 | 0 | 0 | 0 | 0 | 0 | 0 | 0 | 0 | 0 | 0 | 0 | 0 | 0 | 0 | 0 | 0 | 0 | 0 | 0 | 0 | 0 | 0 | 0 | 0 | 0 | 0 | 0 | 0 | 0 | 0 | 0 | 0 | 0 | 0 | 0 | 0 | 0 | 0 | 0 | 0 | 0 | 0 | 0 | 0 | 0 | 0 | 0 | 0 | 0 | 0 | 0 | 0 | 0 | 0 | 0 | 0 | 0 | 0 | 0 | 0 | 0 | 0 | 0 | 0 | 0 | 0 | 0 | 0 | 0 | 0
645 | 0 | 0 | 0 | 0 | 0 | 0 | 0 | 0 | 0 | 0 | 0 | 0 | 0 | 0 | 0 | 0 | 0 | 0 | 0 | 0 | 0 | 0 | 0 | 0 | 0 | 0 | 0 | 0 | 0 | 0 | 0 | 0 | 0 | 0 | 0 | 0 | 0 | 0 | 0 | 0 | 0 | 0 | 0 | 0 | 0 | 0 | 0 | 0 | 0 | 0 | 0 | 0 | 0 | 0 | 0 | 0 | 0 | 0 | 0 | 0 | 0 | 0 | 0 | 0 | 0 | 0 | 0 | 0 | 0 | 0 | 0 | 0 | 0 | 0 | 0 | 0 | 0 | 0 | 0 | 0 | 0 | 0 | 0 | 0 | 0 | 0 | 0 | 0 | 0
646 | 0 | 0 | 0 | 0 | 0 | 0 | 0 | 0 | 0 | 0 | 0 | 0 | 0 | 0 | 0 | 0 | 0 | 0 | 0 | 0 | 0 | 0 | 0 | 0 | 0 | 0 | 0 | 0 | 0 | 0 | 0 | 0 | 0 | 0 | 0 | 0 | 0 | 0 | 0 | 0 | 0 | 0 | 0 | 0 | 0 | 0 | 0 | 0 | 0 | 0 | 0 | 0 | 0 | 0 | 0 | 0 | 0 | 0 | 0 | 0 | 0 | 0 | 0 | 0 | 0 | 0 | 0 | 0 | 0 | 0 | 0 | 0 | 0 | 0 | 0 | 0 | 0 | 0 | 0 | 0 | 0 | 0 | 0 | 0 | 0 | 0 | 0 | 0 | 0
647 | 0 | 0 | 0 | 0 | 0 | 0 | 0 | 0 | 0 | 0 | 0 | 0 | 0 | 0 | 0 | 0 | 0 | 0 | 0 | 0 | 0 | 0 | 0 | 0 | 0 | 0 | 0 | 0 | 0 | 0 | 0 | 0 | 0 | 0 | 0 | 0 | 0 | 0 | 0 | 0 | 0 | 0 | 0 | 0 | 0 | 0 | 0 | 0 | 0 | 0 | 0 | 0 | 0 | 0 | 0 | 0 | 0 | 0 | 0 | 0 | 0 | 0 | 0 | 0 | 0 | 0 | 0 | 0 | 0 | 0 | 0 | 0 | 0 | 0 | 0 | 0 | 0 | 0 | 0 | 0 | 0 | 0 | 0 | 0 | 0 | 0 | 0 | 0 | 0
648 | 0 | 0 | 0 | 0 | 0 | 0 | 0 | 0 | 0 | 0 | 0 | 0 | 0 | 0 | 0 | 0 | 0 | 0 | 0 | 0 | 0 | 0 | 0 | 0 | 0 | 0 | 0 | 0 | 0 | 0 | 0 | 0 | 0 | 0 | 0 | 0 | 0 | 0 | 0 | 0 | 0 | 0 | 0 | 0 | 0 | 0 | 0 | 0 | 0 | 0 | 0 | 0 | 0 | 0 | 0 | 0 | 0 | 0 | 0 | 0 | 0 | 0 | 0 | 0 | 0 | 0 | 0 | 0 | 0 | 0 | 0 | 0 | 0 | 0 | 0 | 0 | 0 | 0 | 0 | 0 | 0 | 0 | 0 | 0 | 0 | 0 | 0 | 0 | 0
649 | 0 | 0 | 0 | 0 | 0 | 0 | 0 | 0 | 0 | 0 | 0 | 0 | 0 | 0 | 0 | 0 | 0 | 0 | 0 | 0 | 0 | 0 | 0 | 0 | 0 | 0 | 0 | 0 | 0 | 0 | 0 | 0 | 0 | 0 | 0 | 0 | 0 | 0 | 0 | 0 | 0 | 0 | 0 | 0 | 0 | 0 | 0 | 0 | 0 | 0 | 0 | 0 | 0 | 0 | 0 | 0 | 0 | 0 | 0 | 0 | 0 | 0 | 0 | 0 | 0 | 0 | 0 | 0 | 0 | 0 | 0 | 0 | 0 | 0 | 0 | 0 | 0 | 0 | 0 | 0 | 0 | 0 | 0 | 0 | 0 | 0 | 0 | 0 | 0
650 | 0 | 0 | 0 | 0 | 0 | 0 | 0 | 0 | 0 | 0 | 0 | 0 | 0 | 0 | 0 | 0 | 0 | 0 | 0 | 0 | 0 | 0 | 0 | 0 | 0 | 0 | 0 | 0 | 0 | 0 | 0 | 0 | 0 | 0 | 0 | 0 | 0 | 0 | 0 | 0 | 0 | 0 | 0 | 0 | 0 | 0 | 0 | 0 | 0 | 0 | 0 | 0 | 0 | 0 | 0 | 0 | 0 | 0 | 0 | 0 | 0 | 0 | 0 | 0 | 0 | 0 | 0 | 0 | 0 | 0 | 0 | 0 | 0 | 0 | 0 | 0 | 0 | 0 | 0 | 0 | 0 | 0 | 0 | 0 | 0 | 0 | 0 | 0 | 0
651 | 0 | 0 | 0 | 0 | 0 | 0 | 0 | 0 | 0 | 0 | 0 | 0 | 0 | 0 | 0 | 0 | 0 | 0 | 0 | 0 | 0 | 0 | 0 | 0 | 0 | 0 | 0 | 0 | 0 | 0 | 0 | 0 | 0 | 0 | 0 | 0 | 0 | 0 | 0 | 0 | 0 | 0 | 0 | 0 | 0 | 0 | 0 | 0 | 0 | 0 | 0 | 0 | 0 | 0 | 0 | 0 | 0 | 0 | 0 | 0 | 0 | 0 | 0 | 0 | 0 | 0 | 0 | 0 | 0 | 0 | 0 | 0 | 0 | 0 | 0 | 0 | 0 | 0 | 0 | 0 | 0 | 0 | 0 | 0 | 0 | 0 | 0 | 0 | 0
652 | 0 | 0 | 0 | 0 | 0 | 0 | 0 | 0 | 0 | 0 | 0 | 0 | 0 | 0 | 0 | 0 | 0 | 0 | 0 | 0 | 0 | 0 | 0 | 0 | 0 | 0 | 0 | 0 | 0 | 0 | 0 | 0 | 0 | 0 | 0 | 0 | 0 | 0 | 0 | 0 | 0 | 0 | 0 | 0 | 0 | 0 | 0 | 0 | 0 | 0 | 0 | 0 | 0 | 0 | 0 | 0 | 0 | 0 | 0 | 0 | 0 | 0 | 0 | 0 | 0 | 0 | 0 | 0 | 0 | 0 | 0 | 0 | 0 | 0 | 0 | 0 | 0 | 0 | 0 | 0 | 0 | 0 | 0 | 0 | 0 | 0 | 0 | 0 | 0
653 | 0 | 0 | 0 | 0 | 0 | 0 | 0 | 0 | 0 | 0 | 0 | 0 | 0 | 0 | 0 | 0 | 0 | 0 | 0 | 0 | 0 | 0 | 0 | 0 | 0 | 0 | 0 | 0 | 0 | 0 | 0 | 0 | 0 | 0 | 0 | 0 | 0 | 0 | 0 | 0 | 0 | 0 | 0 | 0 | 0 | 0 | 0 | 0 | 0 | 0 | 0 | 0 | 0 | 0 | 0 | 0 | 0 | 0 | 0 | 0 | 0 | 0 | 0 | 0 | 0 | 0 | 0 | 0 | 0 | 0 | 0 | 0 | 0 | 0 | 0 | 0 | 0 | 0 | 0 | 0 | 0 | 0 | 0 | 0 | 0 | 0 | 0 | 0 | 0
654 | 0 | 0 | 0 | 0 | 0 | 0 | 0 | 0 | 0 | 0 | 0 | 0 | 0 | 0 | 0 | 0 | 0 | 0 | 0 | 0 | 0 | 0 | 0 | 0 | 0 | 0 | 0 | 0 | 0 | 0 | 0 | 0 | 0 | 0 | 0 | 0 | 0 | 0 | 0 | 0 | 0 | 0 | 0 | 0 | 0 | 0 | 0 | 0 | 0 | 0 | 0 | 0 | 0 | 0 | 0 | 0 | 0 | 0 | 0 | 0 | 0 | 0 | 0 | 0 | 0 | 0 | 0 | 0 | 0 | 0 | 0 | 0 | 0 | 0 | 0 | 0 | 0 | 0 | 0 | 0 | 0 | 0 | 0 | 0 | 0 | 0 | 0 | 0 | 0
655 | 0 | 0 | 0 | 0 | 0 | 0 | 0 | 0 | 0 | 0 | 0 | 0 | 0 | 0 | 0 | 0 | 0 | 0 | 0 | 0 | 0 | 0 | 0 | 0 | 0 | 0 | 0 | 0 | 0 | 0 | 0 | 0 | 0 | 0 | 0 | 0 | 0 | 0 | 0 | 0 | 0 | 0 | 0 | 0 | 0 | 0 | 0 | 0 | 0 | 0 | 0 | 0 | 0 | 0 | 0 | 0 | 0 | 0 | 0 | 0 | 0 | 0 | 0 | 0 | 0 | 0 | 0 | 0 | 0 | 0 | 0 | 0 | 0 | 0 | 0 | 0 | 0 | 0 | 0 | 0 | 0 | 0 | 0 | 0 | 0 | 0 | 0 | 0 | 0
656 | 0 | 0 | 0 | 0 | 0 | 0 | 0 | 0 | 0 | 0 | 0 | 0 | 0 | 0 | 0 | 0 | 0 | 0 | 0 | 0 | 0 | 0 | 0 | 0 | 0 | 0 | 0 | 0 | 0 | 0 | 0 | 0 | 0 | 0 | 0 | 0 | 0 | 0 | 0 | 0 | 0 | 0 | 0 | 0 | 0 | 0 | 0 | 0 | 0 | 0 | 0 | 0 | 0 | 0 | 0 | 0 | 0 | 0 | 0 | 0 | 0 | 0 | 0 | 0 | 0 | 0 | 0 | 0 | 0 | 0 | 0 | 0 | 0 | 0 | 0 | 0 | 0 | 0 | 0 | 0 | 0 | 0 | 0 | 0 | 0 | 0 | 0 | 0 | 0
657 | 0 | 0 | 0 | 0 | 0 | 0 | 0 | 0 | 0 | 0 | 0 | 0 | 0 | 0 | 0 | 0 | 0 | 0 | 0 | 0 | 0 | 0 | 0 | 0 | 0 | 0 | 0 | 0 | 0 | 0 | 0 | 0 | 0 | 0 | 0 | 0 | 0 | 0 | 0 | 0 | 0 | 0 | 0 | 0 | 0 | 0 | 0 | 0 | 0 | 0 | 0 | 0 | 0 | 0 | 0 | 0 | 0 | 0 | 0 | 0 | 0 | 0 | 0 | 0 | 0 | 0 | 0 | 0 | 0 | 0 | 0 | 0 | 0 | 0 | 0 | 0 | 0 | 0 | 0 | 0 | 0 | 0 | 0 | 0 | 0 | 0 | 0 | 0 | 0
658 | 0 | 0 | 0 | 0 | 0 | 0 | 0 | 0 | 0 | 0 | 0 | 0 | 0 | 0 | 0 | 0 | 0 | 0 | 0 | 0 | 0 | 0 | 0 | 0 | 0 | 0 | 0 | 0 | 0 | 0 | 0 | 0 | 0 | 0 | 0 | 0 | 0 | 0 | 0 | 0 | 0 | 0 | 0 | 0 | 0 | 0 | 0 | 0 | 0 | 0 | 0 | 0 | 0 | 0 | 0 | 0 | 0 | 0 | 0 | 0 | 0 | 0 | 0 | 0 | 0 | 0 | 0 | 0 | 0 | 0 | 0 | 0 | 0 | 0 | 0 | 0 | 0 | 0 | 0 | 0 | 0 | 0 | 0 | 0 | 0 | 0 | 0 | 0 | 0
659 | 0 | 0 | 0 | 0 | 0 | 0 | 0 | 0 | 0 | 0 | 0 | 0 | 0 | 0 | 0 | 0 | 0 | 0 | 0 | 0 | 0 | 0 | 0 | 0 | 0 | 0 | 0 | 0 | 0 | 0 | 0 | 0 | 0 | 0 | 0 | 0 | 0 | 0 | 0 | 0 | 0 | 0 | 0 | 0 | 0 | 0 | 0 | 0 | 0 | 0 | 0 | 0 | 0 | 0 | 0 | 0 | 0 | 0 | 0 | 0 | 0 | 0 | 0 | 0 | 0 | 0 | 0 | 0 | 0 | 0 | 0 | 0 | 0 | 0 | 0 | 0 | 0 | 0 | 0 | 0 | 0 | 0 | 0 | 0 | 0 | 0 | 0 | 0 | 0
660 | 0 | 0 | 0 | 0 | 0 | 0 | 0 | 0 | 0 | 0 | 0 | 0 | 0 | 0 | 0 | 0 | 0 | 0 | 0 | 0 | 0 | 0 | 0 | 0 | 0 | 0 | 0 | 0 | 0 | 0 | 0 | 0 | 0 | 0 | 0 | 0 | 0 | 0 | 0 | 0 | 0 | 0 | 0 | 0 | 0 | 0 | 0 | 0 | 0 | 0 | 0 | 0 | 0 | 0 | 0 | 0 | 0 | 0 | 0 | 0 | 0 | 0 | 0 | 0 | 0 | 0 | 0 | 0 | 0 | 0 | 0 | 0 | 0 | 0 | 0 | 0 | 0 | 0 | 0 | 0 | 0 | 0 | 0 | 0 | 0 | 0 | 0 | 0 | 0
661 | 0 | 0 | 0 | 0 | 0 | 0 | 0 | 0 | 0 | 0 | 0 | 0 | 0 | 0 | 0 | 0 | 0 | 0 | 0 | 0 | 0 | 0 | 0 | 0 | 0 | 0 | 0 | 0 | 0 | 0 | 0 | 0 | 0 | 0 | 0 | 0 | 0 | 0 | 0 | 0 | 0 | 0 | 0 | 0 | 0 | 0 | 0 | 0 | 0 | 0 | 0 | 0 | 0 | 0 | 0 | 0 | 0 | 0 | 0 | 0 | 0 | 0 | 0 | 0 | 0 | 0 | 0 | 0 | 0 | 0 | 0 | 0 | 0 | 0 | 0 | 0 | 0 | 0 | 0 | 0 | 0 | 0 | 0 | 0 | 0 | 0 | 0 | 0 | 0
662 | 0 | 0 | 0 | 0 | 0 | 0 | 0 | 0 | 0 | 0 | 0 | 0 | 0 | 0 | 0 | 0 | 0 | 0 | 0 | 0 | 0 | 0 | 0 | 0 | 0 | 0 | 0 | 0 | 0 | 0 | 0 | 0 | 0 | 0 | 0 | 0 | 0 | 0 | 0 | 0 | 0 | 0 | 0 | 0 | 0 | 0 | 0 | 0 | 0 | 0 | 0 | 0 | 0 | 0 | 0 | 0 | 0 | 0 | 0 | 0 | 0 | 0 | 0 | 0 | 0 | 0 | 0 | 0 | 0 | 0 | 0 | 0 | 0 | 0 | 0 | 0 | 0 | 0 | 0 | 0 | 0 | 0 | 0 | 0 | 0 | 0 | 0 | 0 | 0
663 | 0 | 0 | 0 | 0 | 0 | 0 | 0 | 0 | 0 | 0 | 0 | 0 | 0 | 0 | 0 | 0 | 0 | 0 | 0 | 0 | 0 | 0 | 0 | 0 | 0 | 0 | 0 | 0 | 0 | 0 | 0 | 0 | 0 | 0 | 0 | 0 | 0 | 0 | 0 | 0 | 0 | 0 | 0 | 0 | 0 | 0 | 0 | 0 | 0 | 0 | 0 | 0 | 0 | 0 | 0 | 0 | 0 | 0 | 0 | 0 | 0 | 0 | 0 | 0 | 0 | 0 | 0 | 0 | 0 | 0 | 0 | 0 | 0 | 0 | 0 | 0 | 0 | 0 | 0 | 0 | 0 | 0 | 0 | 0 | 0 | 0 | 0 | 0 | 0
664 | 0 | 0 | 0 | 0 | 0 | 0 | 0 | 0 | 0 | 0 | 0 | 0 | 0 | 0 | 0 | 0 | 0 | 0 | 0 | 0 | 0 | 0 | 0 | 0 | 0 | 0 | 0 | 0 | 0 | 0 | 0 | 0 | 0 | 0 | 0 | 0 | 0 | 0 | 0 | 0 | 0 | 0 | 0 | 0 | 0 | 0 | 0 | 0 | 0 | 0 | 0 | 0 | 0 | 0 | 0 | 0 | 0 | 0 | 0 | 0 | 0 | 0 | 0 | 0 | 0 | 0 | 0 | 0 | 0 | 0 | 0 | 0 | 0 | 0 | 0 | 0 | 0 | 0 | 0 | 0 | 0 | 0 | 0 | 0 | 0 | 0 | 0 | 0 | 0
665 | 0 | 0 | 0 | 0 | 0 | 0 | 0 | 0 | 0 | 0 | 0 | 0 | 0 | 0 | 0 | 0 | 0 | 0 | 0 | 0 | 0 | 0 | 0 | 0 | 0 | 0 | 0 | 0 | 0 | 0 | 0 | 0 | 0 | 0 | 0 | 0 | 0 | 0 | 0 | 0 | 0 | 0 | 0 | 0 | 0 | 0 | 0 | 0 | 0 | 0 | 0 | 0 | 0 | 0 | 0 | 0 | 0 | 0 | 0 | 0 | 0 | 0 | 0 | 0 | 0 | 0 | 0 | 0 | 0 | 0 | 0 | 0 | 0 | 0 | 0 | 0 | 0 | 0 | 0 | 0 | 0 | 0 | 0 | 0 | 0 | 0 | 0 | 0 | 0
666 | 0 | 0 | 0 | 0 | 0 | 0 | 0 | 0 | 0 | 0 | 0 | 0 | 0 | 0 | 0 | 0 | 0 | 0 | 0 | 0 | 0 | 0 | 0 | 0 | 0 | 0 | 0 | 0 | 0 | 0 | 0 | 0 | 0 | 0 | 0 | 0 | 0 | 0 | 0 | 0 | 0 | 0 | 0 | 0 | 0 | 0 | 0 | 0 | 0 | 0 | 0 | 0 | 0 | 0 | 0 | 0 | 0 | 0 | 0 | 0 | 0 | 0 | 0 | 0 | 0 | 0 | 0 | 0 | 0 | 0 | 0 | 0 | 0 | 0 | 0 | 0 | 0 | 0 | 0 | 0 | 0 | 0 | 0 | 0 | 0 | 0 | 0 | 0 | 0
667 | 0 | 0 | 0 | 0 | 0 | 0 | 0 | 0 | 0 | 0 | 0 | 0 | 0 | 0 | 0 | 0 | 0 | 0 | 0 | 0 | 0 | 0 | 0 | 0 | 0 | 0 | 0 | 0 | 0 | 0 | 0 | 0 | 0 | 0 | 0 | 0 | 0 | 0 | 0 | 0 | 0 | 0 | 0 | 0 | 0 | 0 | 0 | 0 | 0 | 0 | 0 | 0 | 0 | 0 | 0 | 0 | 0 | 0 | 0 | 0 | 0 | 0 | 0 | 0 | 0 | 0 | 0 | 0 | 0 | 0 | 0 | 0 | 0 | 0 | 0 | 0 | 0 | 0 | 0 | 0 | 0 | 0 | 0 | 0 | 0 | 0 | 0 | 0 | 0
668 | 0 | 0 | 0 | 0 | 0 | 0 | 0 | 0 | 0 | 0 | 0 | 0 | 0 | 0 | 0 | 0 | 0 | 0 | 0 | 0 | 0 | 0 | 0 | 0 | 0 | 0 | 0 | 0 | 0 | 0 | 0 | 0 | 0 | 0 | 0 | 0 | 0 | 0 | 0 | 0 | 0 | 0 | 0 | 0 | 0 | 0 | 0 | 0 | 0 | 0 | 0 | 0 | 0 | 0 | 0 | 0 | 0 | 0 | 0 | 0 | 0 | 0 | 0 | 0 | 0 | 0 | 0 | 0 | 0 | 0 | 0 | 0 | 0 | 0 | 0 | 0 | 0 | 0 | 0 | 0 | 0 | 0 | 0 | 0 | 0 | 0 | 0 | 0 | 0
669 | 0 | 0 | 0 | 0 | 0 | 0 | 0 | 0 | 0 | 0 | 0 | 0 | 0 | 0 | 0 | 0 | 0 | 0 | 0 | 0 | 0 | 0 | 0 | 0 | 0 | 0 | 0 | 0 | 0 | 0 | 0 | 0 | 0 | 0 | 0 | 0 | 0 | 0 | 0 | 0 | 0 | 0 | 0 | 0 | 0 | 0 | 0 | 0 | 0 | 0 | 0 | 0 | 0 | 0 | 0 | 0 | 0 | 0 | 0 | 0 | 0 | 0 | 0 | 0 | 0 | 0 | 0 | 0 | 0 | 0 | 0 | 0 | 0 | 0 | 0 | 0 | 0 | 0 | 0 | 0 | 0 | 0 | 0 | 0 | 0 | 0 | 0 | 0 | 0
670 | 0 | 0 | 0 | 0 | 0 | 0 | 0 | 0 | 0 | 0 | 0 | 0 | 0 | 0 | 0 | 0 | 0 | 0 | 0 | 0 | 0 | 0 | 0 | 0 | 0 | 0 | 0 | 0 | 0 | 0 | 0 | 0 | 0 | 0 | 0 | 0 | 0 | 0 | 0 | 0 | 0 | 0 | 0 | 0 | 0 | 0 | 0 | 0 | 0 | 0 | 0 | 0 | 0 | 0 | 0 | 0 | 0 | 0 | 0 | 0 | 0 | 0 | 0 | 0 | 0 | 0 | 0 | 0 | 0 | 0 | 0 | 0 | 0 | 0 | 0 | 0 | 0 | 0 | 0 | 0 | 0 | 0 | 0 | 0 | 0 | 0 | 0 | 0 | 0
671 | 0 | 0 | 0 | 0 | 0 | 0 | 0 | 0 | 0 | 0 | 0 | 0 | 0 | 0 | 0 | 0 | 0 | 0 | 0 | 0 | 0 | 0 | 0 | 0 | 0 | 0 | 0 | 0 | 0 | 0 | 0 | 0 | 0 | 0 | 0 | 0 | 0 | 0 | 0 | 0 | 0 | 0 | 0 | 0 | 0 | 0 | 0 | 0 | 0 | 0 | 0 | 0 | 0 | 0 | 0 | 0 | 0 | 0 | 0 | 0 | 0 | 0 | 0 | 0 | 0 | 0 | 0 | 0 | 0 | 0 | 0 | 0 | 0 | 0 | 0 | 0 | 0 | 0 | 0 | 0 | 0 | 0 | 0 | 0 | 0 | 0 | 0 | 0 | 0
672 | 0 | 0 | 0 | 0 | 0 | 0 | 0 | 0 | 0 | 0 | 0 | 0 | 0 | 0 | 0 | 0 | 0 | 0 | 0 | 0 | 0 | 0 | 0 | 0 | 0 | 0 | 0 | 0 | 0 | 0 | 0 | 0 | 0 | 0 | 0 | 0 | 0 | 0 | 0 | 0 | 0 | 0 | 0 | 0 | 0 | 0 | 0 | 0 | 0 | 0 | 0 | 0 | 0 | 0 | 0 | 0 | 0 | 0 | 0 | 0 | 0 | 0 | 0 | 0 | 0 | 0 | 0 | 0 | 0 | 0 | 0 | 0 | 0 | 0 | 0 | 0 | 0 | 0 | 0 | 0 | 0 | 0 | 0 | 0 | 0 | 0 | 0 | 0 | 0
673 | 0 | 0 | 0 | 0 | 0 | 0 | 0 | 0 | 0 | 0 | 0 | 0 | 0 | 0 | 0 | 0 | 0 | 0 | 0 | 0 | 0 | 0 | 0 | 0 | 0 | 0 | 0 | 0 | 0 | 0 | 0 | 0 | 0 | 0 | 0 | 0 | 0 | 0 | 0 | 0 | 0 | 0 | 0 | 0 | 0 | 0 | 0 | 0 | 0 | 0 | 0 | 0 | 0 | 0 | 0 | 0 | 0 | 0 | 0 | 0 | 0 | 0 | 0 | 0 | 0 | 0 | 0 | 0 | 0 | 0 | 0 | 0 | 0 | 0 | 0 | 0 | 0 | 0 | 0 | 0 | 0 | 0 | 0 | 0 | 0 | 0 | 0 | 0 | 0
674 | 0 | 0 | 0 | 0 | 0 | 0 | 0 | 0 | 0 | 0 | 0 | 0 | 0 | 0 | 0 | 0 | 0 | 0 | 0 | 0 | 0 | 0 | 0 | 0 | 0 | 0 | 0 | 0 | 0 | 0 | 0 | 0 | 0 | 0 | 0 | 0 | 0 | 0 | 0 | 0 | 0 | 0 | 0 | 0 | 0 | 0 | 0 | 0 | 0 | 0 | 0 | 0 | 0 | 0 | 0 | 0 | 0 | 0 | 0 | 0 | 0 | 0 | 0 | 0 | 0 | 0 | 0 | 0 | 0 | 0 | 0 | 0 | 0 | 0 | 0 | 0 | 0 | 0 | 0 | 0 | 0 | 0 | 0 | 0 | 0 | 0 | 0 | 0 | 0
675 | 0 | 0 | 0 | 0 | 0 | 0 | 0 | 0 | 0 | 0 | 0 | 0 | 0 | 0 | 0 | 0 | 0 | 0 | 0 | 0 | 0 | 0 | 0 | 0 | 0 | 0 | 0 | 0 | 0 | 0 | 0 | 0 | 0 | 0 | 0 | 0 | 0 | 0 | 0 | 0 | 0 | 0 | 0 | 0 | 0 | 0 | 0 | 0 | 0 | 0 | 0 | 0 | 0 | 0 | 0 | 0 | 0 | 0 | 0 | 0 | 0 | 0 | 0 | 0 | 0 | 0 | 0 | 0 | 0 | 0 | 0 | 0 | 0 | 0 | 0 | 0 | 0 | 0 | 0 | 0 | 0 | 0 | 0 | 0 | 0 | 0 | 0 | 0 | 0
676 | 0 | 0 | 0 | 0 | 0 | 0 | 0 | 0 | 0 | 0 | 0 | 0 | 0 | 0 | 0 | 0 | 0 | 0 | 0 | 0 | 0 | 0 | 0 | 0 | 0 | 0 | 0 | 0 | 0 | 0 | 0 | 0 | 0 | 0 | 0 | 0 | 0 | 0 | 0 | 0 | 0 | 0 | 0 | 0 | 0 | 0 | 0 | 0 | 0 | 0 | 0 | 0 | 0 | 0 | 0 | 0 | 0 | 0 | 0 | 0 | 0 | 0 | 0 | 0 | 0 | 0 | 0 | 0 | 0 | 0 | 0 | 0 | 0 | 0 | 0 | 0 | 0 | 0 | 0 | 0 | 0 | 0 | 0 | 0 | 0 | 0 | 0 | 0 | 0
677 | 0 | 0 | 0 | 0 | 0 | 0 | 0 | 0 | 0 | 0 | 0 | 0 | 0 | 0 | 0 | 0 | 0 | 0 | 0 | 0 | 0 | 0 | 0 | 0 | 0 | 0 | 0 | 0 | 0 | 0 | 0 | 0 | 0 | 0 | 0 | 0 | 0 | 0 | 0 | 0 | 0 | 0 | 0 | 0 | 0 | 0 | 0 | 0 | 0 | 0 | 0 | 0 | 0 | 0 | 0 | 0 | 0 | 0 | 0 | 0 | 0 | 0 | 0 | 0 | 0 | 0 | 0 | 0 | 0 | 0 | 0 | 0 | 0 | 0 | 0 | 0 | 0 | 0 | 0 | 0 | 0 | 0 | 0 | 0 | 0 | 0 | 0 | 0 | 0
678 | 0 | 0 | 0 | 0 | 0 | 0 | 0 | 0 | 0 | 0 | 0 | 0 | 0 | 0 | 0 | 0 | 0 | 0 | 0 | 0 | 0 | 0 | 0 | 0 | 0 | 0 | 0 | 0 | 0 | 0 | 0 | 0 | 0 | 0 | 0 | 0 | 0 | 0 | 0 | 0 | 0 | 0 | 0 | 0 | 0 | 0 | 0 | 0 | 0 | 0 | 0 | 0 | 0 | 0 | 0 | 0 | 0 | 0 | 0 | 0 | 0 | 0 | 0 | 0 | 0 | 0 | 0 | 0 | 0 | 0 | 0 | 0 | 0 | 0 | 0 | 0 | 0 | 0 | 0 | 0 | 0 | 0 | 0 | 0 | 0 | 0 | 0 | 0 | 0
679 | 0 | 0 | 0 | 0 | 0 | 0 | 0 | 0 | 0 | 0 | 0 | 0 | 0 | 0 | 0 | 0 | 0 | 0 | 0 | 0 | 0 | 0 | 0 | 0 | 0 | 0 | 0 | 0 | 0 | 0 | 0 | 0 | 0 | 0 | 0 | 0 | 0 | 0 | 0 | 0 | 0 | 0 | 0 | 0 | 0 | 0 | 0 | 0 | 0 | 0 | 0 | 0 | 0 | 0 | 0 | 0 | 0 | 0 | 0 | 0 | 0 | 0 | 0 | 0 | 0 | 0 | 0 | 0 | 0 | 0 | 0 | 0 | 0 | 0 | 0 | 0 | 0 | 0 | 0 | 0 | 0 | 0 | 0 | 0 | 0 | 0 | 0 | 0 | 0
680 | 0 | 0 | 0 | 0 | 0 | 0 | 0 | 0 | 0 | 0 | 0 | 0 | 0 | 0 | 0 | 0 | 0 | 0 | 0 | 0 | 0 | 0 | 0 | 0 | 0 | 0 | 0 | 0 | 0 | 0 | 0 | 0 | 0 | 0 | 0 | 0 | 0 | 0 | 0 | 0 | 0 | 0 | 0 | 0 | 0 | 0 | 0 | 0 | 0 | 0 | 0 | 0 | 0 | 0 | 0 | 0 | 0 | 0 | 0 | 0 | 0 | 0 | 0 | 0 | 0 | 0 | 0 | 0 | 0 | 0 | 0 | 0 | 0 | 0 | 0 | 0 | 0 | 0 | 0 | 0 | 0 | 0 | 0 | 0 | 0 | 0 | 0 | 0 | 0
681 | 0 | 0 | 0 | 0 | 0 | 0 | 0 | 0 | 0 | 0 | 0 | 0 | 0 | 0 | 0 | 0 | 0 | 0 | 0 | 0 | 0 | 0 | 0 | 0 | 0 | 0 | 0 | 0 | 0 | 0 | 0 | 0 | 0 | 0 | 0 | 0 | 0 | 0 | 0 | 0 | 0 | 0 | 0 | 0 | 0 | 0 | 0 | 0 | 0 | 0 | 0 | 0 | 0 | 0 | 0 | 0 | 0 | 0 | 0 | 0 | 0 | 0 | 0 | 0 | 0 | 0 | 0 | 0 | 0 | 0 | 0 | 0 | 0 | 0 | 0 | 0 | 0 | 0 | 0 | 0 | 0 | 0 | 0 | 0 | 0 | 0 | 0 | 0 | 0
682 | 0 | 0 | 0 | 0 | 0 | 0 | 0 | 0 | 0 | 0 | 0 | 0 | 0 | 0 | 0 | 0 | 0 | 0 | 0 | 0 | 0 | 0 | 0 | 0 | 0 | 0 | 0 | 0 | 0 | 0 | 0 | 0 | 0 | 0 | 0 | 0 | 0 | 0 | 0 | 0 | 0 | 0 | 0 | 0 | 0 | 0 | 0 | 0 | 0 | 0 | 0 | 0 | 0 | 0 | 0 | 0 | 0 | 0 | 0 | 0 | 0 | 0 | 0 | 0 | 0 | 0 | 0 | 0 | 0 | 0 | 0 | 0 | 0 | 0 | 0 | 0 | 0 | 0 | 0 | 0 | 0 | 0 | 0 | 0 | 0 | 0 | 0 | 0 | 0
683 | 0 | 0 | 0 | 0 | 0 | 0 | 0 | 0 | 0 | 0 | 0 | 0 | 0 | 0 | 0 | 0 | 0 | 0 | 0 | 0 | 0 | 0 | 0 | 0 | 0 | 0 | 0 | 0 | 0 | 0 | 0 | 0 | 0 | 0 | 0 | 0 | 0 | 0 | 0 | 0 | 0 | 0 | 0 | 0 | 0 | 0 | 0 | 0 | 0 | 0 | 0 | 0 | 0 | 0 | 0 | 0 | 0 | 0 | 0 | 0 | 0 | 0 | 0 | 0 | 0 | 0 | 0 | 0 | 0 | 0 | 0 | 0 | 0 | 0 | 0 | 0 | 0 | 0 | 0 | 0 | 0 | 0 | 0 | 0 | 0 | 0 | 0 | 0 | 0
684 | 0 | 0 | 0 | 0 | 0 | 0 | 0 | 0 | 0 | 0 | 0 | 0 | 0 | 0 | 0 | 0 | 0 | 0 | 0 | 0 | 0 | 0 | 0 | 0 | 0 | 0 | 0 | 0 | 0 | 0 | 0 | 0 | 0 | 0 | 0 | 0 | 0 | 0 | 0 | 0 | 0 | 0 | 0 | 0 | 0 | 0 | 0 | 0 | 0 | 0 | 0 | 0 | 0 | 0 | 0 | 0 | 0 | 0 | 0 | 0 | 0 | 0 | 0 | 0 | 0 | 0 | 0 | 0 | 0 | 0 | 0 | 0 | 0 | 0 | 0 | 0 | 0 | 0 | 0 | 0 | 0 | 0 | 0 | 0 | 0 | 0 | 0 | 0 | 0
685 | 0 | 0 | 0 | 0 | 0 | 0 | 0 | 0 | 0 | 0 | 0 | 0 | 0 | 0 | 0 | 0 | 0 | 0 | 0 | 0 | 0 | 0 | 0 | 0 | 0 | 0 | 0 | 0 | 0 | 0 | 0 | 0 | 0 | 0 | 0 | 0 | 0 | 0 | 0 | 0 | 0 | 0 | 0 | 0 | 0 | 0 | 0 | 0 | 0 | 0 | 0 | 0 | 0 | 0 | 0 | 0 | 0 | 0 | 0 | 0 | 0 | 0 | 0 | 0 | 0 | 0 | 0 | 0 | 0 | 0 | 0 | 0 | 0 | 0 | 0 | 0 | 0 | 0 | 0 | 0 | 0 | 0 | 0 | 0 | 0 | 0 | 0 | 0 | 0
686 | 0 | 0 | 0 | 0 | 0 | 0 | 0 | 0 | 0 | 0 | 0 | 0 | 0 | 0 | 0 | 0 | 0 | 0 | 0 | 0 | 0 | 0 | 0 | 0 | 0 | 0 | 0 | 0 | 0 | 0 | 0 | 0 | 0 | 0 | 0 | 0 | 0 | 0 | 0 | 0 | 0 | 0 | 0 | 0 | 0 | 0 | 0 | 0 | 0 | 0 | 0 | 0 | 0 | 0 | 0 | 0 | 0 | 0 | 0 | 0 | 0 | 0 | 0 | 0 | 0 | 0 | 0 | 0 | 0 | 0 | 0 | 0 | 0 | 0 | 0 | 0 | 0 | 0 | 0 | 0 | 0 | 0 | 0 | 0 | 0 | 0 | 0 | 0 | 0
687 | 0 | 0 | 0 | 0 | 0 | 0 | 0 | 0 | 0 | 0 | 0 | 0 | 0 | 0 | 0 | 0 | 0 | 0 | 0 | 0 | 0 | 0 | 0 | 0 | 0 | 0 | 0 | 0 | 0 | 0 | 0 | 0 | 0 | 0 | 0 | 0 | 0 | 0 | 0 | 0 | 0 | 0 | 0 | 0 | 0 | 0 | 0 | 0 | 0 | 0 | 0 | 0 | 0 | 0 | 0 | 0 | 0 | 0 | 0 | 0 | 0 | 0 | 0 | 0 | 0 | 0 | 0 | 0 | 0 | 0 | 0 | 0 | 0 | 0 | 0 | 0 | 0 | 0 | 0 | 0 | 0 | 0 | 0 | 0 | 0 | 0 | 0 | 0 | 0
688 | 0 | 0 | 0 | 0 | 0 | 0 | 0 | 0 | 0 | 0 | 0 | 0 | 0 | 0 | 0 | 0 | 0 | 0 | 0 | 0 | 0 | 0 | 0 | 0 | 0 | 0 | 0 | 0 | 0 | 0 | 0 | 0 | 0 | 0 | 0 | 0 | 0 | 0 | 0 | 0 | 0 | 0 | 0 | 0 | 0 | 0 | 0 | 0 | 0 | 0 | 0 | 0 | 0 | 0 | 0 | 0 | 0 | 0 | 0 | 0 | 0 | 0 | 0 | 0 | 0 | 0 | 0 | 0 | 0 | 0 | 0 | 0 | 0 | 0 | 0 | 0 | 0 | 0 | 0 | 0 | 0 | 0 | 0 | 0 | 0 | 0 | 0 | 0 | 0
689 | 0 | 0 | 0 | 0 | 0 | 0 | 0 | 0 | 0 | 0 | 0 | 0 | 0 | 0 | 0 | 0 | 0 | 0 | 0 | 0 | 0 | 0 | 0 | 0 | 0 | 0 | 0 | 0 | 0 | 0 | 0 | 0 | 0 | 0 | 0 | 0 | 0 | 0 | 0 | 0 | 0 | 0 | 0 | 0 | 0 | 0 | 0 | 0 | 0 | 0 | 0 | 0 | 0 | 0 | 0 | 0 | 0 | 0 | 0 | 0 | 0 | 0 | 0 | 0 | 0 | 0 | 0 | 0 | 0 | 0 | 0 | 0 | 0 | 0 | 0 | 0 | 0 | 0 | 0 | 0 | 0 | 0 | 0 | 0 | 0 | 0 | 0 | 0 | 0
690 | 0 | 0 | 0 | 0 | 0 | 0 | 0 | 0 | 0 | 0 | 0 | 0 | 0 | 0 | 0 | 0 | 0 | 0 | 0 | 0 | 0 | 0 | 0 | 0 | 0 | 0 | 0 | 0 | 0 | 0 | 0 | 0 | 0 | 0 | 0 | 0 | 0 | 0 | 0 | 0 | 0 | 0 | 0 | 0 | 0 | 0 | 0 | 0 | 0 | 0 | 0 | 0 | 0 | 0 | 0 | 0 | 0 | 0 | 0 | 0 | 0 | 0 | 0 | 0 | 0 | 0 | 0 | 0 | 0 | 0 | 0 | 0 | 0 | 0 | 0 | 0 | 0 | 0 | 0 | 0 | 0 | 0 | 0 | 0 | 0 | 0 | 0 | 0 | 0
691 | 0 | 0 | 0 | 0 | 0 | 0 | 0 | 0 | 0 | 0 | 0 | 0 | 0 | 0 | 0 | 0 | 0 | 0 | 0 | 0 | 0 | 0 | 0 | 0 | 0 | 0 | 0 | 0 | 0 | 0 | 0 | 0 | 0 | 0 | 0 | 0 | 0 | 0 | 0 | 0 | 0 | 0 | 0 | 0 | 0 | 0 | 0 | 0 | 0 | 0 | 0 | 0 | 0 | 0 | 0 | 0 | 0 | 0 | 0 | 0 | 0 | 0 | 0 | 0 | 0 | 0 | 0 | 0 | 0 | 0 | 0 | 0 | 0 | 0 | 0 | 0 | 0 | 0 | 0 | 0 | 0 | 0 | 0 | 0 | 0 | 0 | 0 | 0 | 0
692 | 0 | 0 | 0 | 0 | 0 | 0 | 0 | 0 | 0 | 0 | 0 | 0 | 0 | 0 | 0 | 0 | 0 | 0 | 0 | 0 | 0 | 0 | 0 | 0 | 0 | 0 | 0 | 0 | 0 | 0 | 0 | 0 | 0 | 0 | 0 | 0 | 0 | 0 | 0 | 0 | 0 | 0 | 0 | 0 | 0 | 0 | 0 | 0 | 0 | 0 | 0 | 0 | 0 | 0 | 0 | 0 | 0 | 0 | 0 | 0 | 0 | 0 | 0 | 0 | 0 | 0 | 0 | 0 | 0 | 0 | 0 | 0 | 0 | 0 | 0 | 0 | 0 | 0 | 0 | 0 | 0 | 0 | 0 | 0 | 0 | 0 | 0 | 0 | 0
693 | 0 | 0 | 0 | 0 | 0 | 0 | 0 | 0 | 0 | 0 | 0 | 0 | 0 | 0 | 0 | 0 | 0 | 0 | 0 | 0 | 0 | 0 | 0 | 0 | 0 | 0 | 0 | 0 | 0 | 0 | 0 | 0 | 0 | 0 | 0 | 0 | 0 | 0 | 0 | 0 | 0 | 0 | 0 | 0 | 0 | 0 | 0 | 0 | 0 | 0 | 0 | 0 | 0 | 0 | 0 | 0 | 0 | 0 | 0 | 0 | 0 | 0 | 0 | 0 | 0 | 0 | 0 | 0 | 0 | 0 | 0 | 0 | 0 | 0 | 0 | 0 | 0 | 0 | 0 | 0 | 0 | 0 | 0 | 0 | 0 | 0 | 0 | 0 | 0
694 | 0 | 0 | 0 | 0 | 0 | 0 | 0 | 0 | 0 | 0 | 0 | 0 | 0 | 0 | 0 | 0 | 0 | 0 | 0 | 0 | 0 | 0 | 0 | 0 | 0 | 0 | 0 | 0 | 0 | 0 | 0 | 0 | 0 | 0 | 0 | 0 | 0 | 0 | 0 | 0 | 0 | 0 | 0 | 0 | 0 | 0 | 0 | 0 | 0 | 0 | 0 | 0 | 0 | 0 | 0 | 0 | 0 | 0 | 0 | 0 | 0 | 0 | 0 | 0 | 0 | 0 | 0 | 0 | 0 | 0 | 0 | 0 | 0 | 0 | 0 | 0 | 0 | 0 | 0 | 0 | 0 | 0 | 0 | 0 | 0 | 0 | 0 | 0 | 0
695 | 0 | 0 | 0 | 0 | 0 | 0 | 0 | 0 | 0 | 0 | 0 | 0 | 0 | 0 | 0 | 0 | 0 | 0 | 0 | 0 | 0 | 0 | 0 | 0 | 0 | 0 | 0 | 0 | 0 | 0 | 0 | 0 | 0 | 0 | 0 | 0 | 0 | 0 | 0 | 0 | 0 | 0 | 0 | 0 | 0 | 0 | 0 | 0 | 0 | 0 | 0 | 0 | 0 | 0 | 0 | 0 | 0 | 0 | 0 | 0 | 0 | 0 | 0 | 0 | 0 | 0 | 0 | 0 | 0 | 0 | 0 | 0 | 0 | 0 | 0 | 0 | 0 | 0 | 0 | 0 | 0 | 0 | 0 | 0 | 0 | 0 | 0 | 0 | 0
696 | 0 | 0 | 0 | 0 | 0 | 0 | 0 | 0 | 0 | 0 | 0 | 0 | 0 | 0 | 0 | 0 | 0 | 0 | 0 | 0 | 0 | 0 | 0 | 0 | 0 | 0 | 0 | 0 | 0 | 0 | 0 | 0 | 0 | 0 | 0 | 0 | 0 | 0 | 0 | 0 | 0 | 0 | 0 | 0 | 0 | 0 | 0 | 0 | 0 | 0 | 0 | 0 | 0 | 0 | 0 | 0 | 0 | 0 | 0 | 0 | 0 | 0 | 0 | 0 | 0 | 0 | 0 | 0 | 0 | 0 | 0 | 0 | 0 | 0 | 0 | 0 | 0 | 0 | 0 | 0 | 0 | 0 | 0 | 0 | 0 | 0 | 0 | 0 | 0
697 | 0 | 0 | 0 | 0 | 0 | 0 | 0 | 0 | 0 | 0 | 0 | 0 | 0 | 0 | 0 | 0 | 0 | 0 | 0 | 0 | 0 | 0 | 0 | 0 | 0 | 0 | 0 | 0 | 0 | 0 | 0 | 0 | 0 | 0 | 0 | 0 | 0 | 0 | 0 | 0 | 0 | 0 | 0 | 0 | 0 | 0 | 0 | 0 | 0 | 0 | 0 | 0 | 0 | 0 | 0 | 0 | 0 | 0 | 0 | 0 | 0 | 0 | 0 | 0 | 0 | 0 | 0 | 0 | 0 | 0 | 0 | 0 | 0 | 0 | 0 | 0 | 0 | 0 | 0 | 0 | 0 | 0 | 0 | 0 | 0 | 0 | 0 | 0 | 0
698 | 0 | 0 | 0 | 0 | 0 | 0 | 0 | 0 | 0 | 0 | 0 | 0 | 0 | 0 | 0 | 0 | 0 | 0 | 0 | 0 | 0 | 0 | 0 | 0 | 0 | 0 | 0 | 0 | 0 | 0 | 0 | 0 | 0 | 0 | 0 | 0 | 0 | 0 | 0 | 0 | 0 | 0 | 0 | 0 | 0 | 0 | 0 | 0 | 0 | 0 | 0 | 0 | 0 | 0 | 0 | 0 | 0 | 0 | 0 | 0 | 0 | 0 | 0 | 0 | 0 | 0 | 0 | 0 | 0 | 0 | 0 | 0 | 0 | 0 | 0 | 0 | 0 | 0 | 0 | 0 | 0 | 0 | 0 | 0 | 0 | 0 | 0 | 0 | 0
699 | 0 | 0 | 0 | 0 | 0 | 0 | 0 | 0 | 0 | 0 | 0 | 0 | 0 | 0 | 0 | 0 | 0 | 0 | 0 | 0 | 0 | 0 | 0 | 0 | 0 | 0 | 0 | 0 | 0 | 0 | 0 | 0 | 0 | 0 | 0 | 0 | 0 | 0 | 0 | 0 | 0 | 0 | 0 | 0 | 0 | 0 | 0 | 0 | 0 | 0 | 0 | 0 | 0 | 0 | 0 | 0 | 0 | 0 | 0 | 0 | 0 | 0 | 0 | 0 | 0 | 0 | 0 | 0 | 0 | 0 | 0 | 0 | 0 | 0 | 0 | 0 | 0 | 0 | 0 | 0 | 0 | 0 | 0 | 0 | 0 | 0 | 0 | 0 | 0
700 | 0 | 0 | 0 | 0 | 0 | 0 | 0 | 0 | 0 | 0 | 0 | 0 | 0 | 0 | 0 | 0 | 0 | 0 | 0 | 0 | 0 | 0 | 0 | 0 | 0 | 0 | 0 | 0 | 0 | 0 | 0 | 0 | 0 | 0 | 0 | 0 | 0 | 0 | 0 | 0 | 0 | 0 | 0 | 0 | 0 | 0 | 0 | 0 | 0 | 0 | 0 | 0 | 0 | 0 | 0 | 0 | 0 | 0 | 0 | 0 | 0 | 0 | 0 | 0 | 0 | 0 | 0 | 0 | 0 | 0 | 0 | 0 | 0 | 0 | 0 | 0 | 0 | 0 | 0 | 0 | 0 | 0 | 0 | 0 | 0 | 0 | 0 | 0 | 0
Total photons absorbed: | 0 | 0 | 0 | 0 | 0 | 0 | 0 | 0 | 0 | 0 | 0 | 0 | 0 | 0 | 0 | 0 | 0 | 0 | 0 | 0 | 0 | 0 | 0 | 0 | 0 | 0 | 0 | 0 | 0 | 0 | 0 | 0 | 0 | 0 | 0 | 0 | 0 | 0 | 0 | 0 | 0 | 0 | 0 | 0 | 103.8578 | 0 | 0 | 0 | 2490.9515 | 566.6557 | 0 | 2.59 | 0 | 0 | 0 | 0 | 0 | 0 | 0 | 0 | 0 | 0 | 0 | 0 | 0 | 0 | 0 | 0 | 0 | 0 | 0 | 0 | 0 | 0 | 0 | 0 | 0 | 0 | 0 | 0 | 0 | 0 | 0 | 0 | 0 | 0 | 0 | 0 | 0
Note on AZ5: Mikaela Nordborg: The TLM lumps this in with Dibenz[ac]anthracene

## Pred. N(LC50) & P(LC50)
Calculation reference: | Marzhooghi et al. (2016) |  |  | Total UV exposure: | 0 |  | a: | 0.426
|  |  |  | Total visible light exposure: | 24 |  | R'*: | 0.51
| Chemical | Molecular weight | N(EC/LC50) | N(EC/LC50) | Pabs | P(EC/LC50) | P(EC/LC50) |  | Experimentally observed N(EC/LC50) | Experimentally observed P(EC/LC50) | Predicted NLC50/PLC50 ratio | Experimental NLC50/PLC50 ratio
|  | (g/mol) | (mol/L) | (ug/L) | (mol photon/mol chemical) | (mol/L) | (ug/L)
| Benzene | 78.1134 | 0.00012336 | 9636.0107 | 0 | 0.00012336 | 9636.0107 |  | 4.2841 | 3.6 | 1 | 1.19
| Toluene | 92.14 | 3.7512e-05 | 3456.3677 | 0 | 3.7512e-05 | 3456.3677 |  | 8.7288 | 7.3 | 1 | 1.1957
| Ethylbenzene | 106.167 | 1.2989e-05 | 1378.9905 | 0 | 1.2989e-05 | 1378.9905 |  | 1.9278 | 1.6 | 1 | 1.2049
| p/m-Xylene | 106.167 | 1.1407e-05 | 1211.0478 | 0 | 1.1407e-05 | 1211.0478 |  | 6.2655 | 5.2 | 1 | 1.2049
| o-Xylene | 106.167 | 1.1407e-05 | 1211.0478 | 0 | 1.1407e-05 | 1211.0478 |  | 4.2841 | 3.5 | 1 | 1.224
| Naphthalene | 128.1732 | 4.3951e-06 | 563.3379 | 0 | 4.3951e-06 | 563.3379 |  | 29.453 | 22.5 | 1 | 1.309
| C1-Naphthalene | 142.2 | 1.3365e-06 | 190.0515 | 0 | 1.3365e-06 | 190.0515 |  | 16.7079 | 12.7 | 1 | 1.3156
| C2-Naphthalenes | 156.2268 | 4.1531e-07 | 64.8825 | 0 | 4.1531e-07 | 64.8825 |  | 5.837 | 4.2 | 1 | 1.3898
| C3-Naphthalenes | 170.2536 | 1.2629e-07 | 21.5015 | 0 | 1.2629e-07 | 21.5015 |  | 1.6065 | 1.1 | 1 | 1.4605
| C4-Naphthalenes | 184.2804 | 3.9227e-08 | 7.2287 | 0 | 3.9227e-08 | 7.2287 |  | 0.4177 | 0.2 | 1 | 2.0885
| Biphenyl | 154.211 | 1.2257e-06 | 189.011 | 0 | 1.2257e-06 | 189.011 |  | 0 | 0 | 1 | -
| Dibenzofuran | 168.2 | 6.5528e-07 | 110.2188 | 0 | 6.5528e-07 | 110.2188 |  | 0 | 0 | 1 | -
| Acenaphthylene | 152.1952 | 8.3018e-07 | 126.3493 | 0 | 8.3018e-07 | 126.3493 |  | 0.064261 | 0 | 1 | -
| Acenaphthene | 154.211 | 5.2695e-07 | 81.2619 | 0 | 5.2695e-07 | 81.2619 |  | 0.25704 | 0.2 | 1 | 1.2852
| Fluorene | 166.222 | 6.9819e-07 | 116.054 | 0 | 6.9819e-07 | 116.054 |  | 0.24098 | 0.2 | 1 | 1.2049
| C1-Fluorenes | 180.2488 | 2.1696e-07 | 39.1061 | 0 | 2.1696e-07 | 39.1061 |  | 0 | 0 | 1 | -
| C2-Fluorenes | 194.2756 | 1.6121e-07 | 31.32 | 0 | 1.6121e-07 | 31.32 |  | 0 | 0 | 1 | -
| C3-Fluorenes | 208.3024 | 5.1498e-08 | 10.7271 | 0 | 5.1498e-08 | 10.7271 |  | 0 | 0 | 1 | -
| Anthracene | 178.233 | 3.418e-07 | 60.92 | 0 | 3.418e-07 | 60.92 |  | 0.32131 | 0 | 1 | -
| Phenanthrene | 178.233 | 3.418e-07 | 60.92 | 0 | 3.418e-07 | 60.92 |  | 0.060512 | 0.2 | 1 | 0.30256
| C1-Phenanthrenes/Anthracenes | 192.2598 | 1.0621e-07 | 20.4202 | 0 | 1.0621e-07 | 20.4202 |  | 0.42305 | 0.3 | 1 | 1.4102
| C2-Phenanthrenes/Anthracenes | 206.2866 | 3.2298e-08 | 6.6626 | 0 | 3.2298e-08 | 6.6626 |  | 0.14994 | 0.1 | 1 | 1.4994
| C3-Phenanthrenes/Anthracenes | 220.3134 | 1.1183e-08 | 2.4638 | 0 | 1.1183e-08 | 2.4638 |  | 0 | 0 | 1 | -
| C4-Phenanthrenes/Anthracenes | 234.3402 | 3.2567e-09 | 0.76317 | 0 | 3.2567e-09 | 0.76317 |  | 0 | 0 | 1 | -
| Retene | 234.3402 | 4.5224e-09 | 1.0598 | 0 | 4.5224e-09 | 1.0598 |  | 0 | 0 | 1 | -
| Dibenzothiophene | 184.2612 | 5.099e-07 | 93.9545 | 0 | 5.099e-07 | 93.9545 |  | 0.093179 | 0.1 | 1 | 0.93179
| C1-Dibenzothiophenes | 198.288 | 1.5681e-07 | 31.0934 | 0 | 1.5681e-07 | 31.0934 |  | 0.11781 | 0.1 | 1 | 1.1781
| C2-Dibenzothiophenes | 212.3148 | 4.7684e-08 | 10.124 | 0 | 4.7684e-08 | 10.124 |  | 0.070687 | 0 | 1 | -
| C3-Dibenzothiophenes | 226.3416 | 1.45e-08 | 3.282 | 0 | 1.45e-08 | 3.282 |  | 0 | 0 | 1 | -
| C4-Dibenzothiophenes | 240.4 | 4.6044e-09 | 1.1069 | 0 | 4.6044e-09 | 1.1069 |  | 0 | 0 | 1 | -
| Benzo(b)fluorene | 216.2818 | 5.5485e-08 | 12.0003 | 0 | 5.5485e-08 | 12.0003 |  | 0 | 0 | 1 | -
| Fluoranthene | 202.255 | 9.7403e-08 | 19.7002 | 0 | 9.7403e-08 | 19.7002 |  | 0 | 0 | 1 | -
| Pyrene | 202.255 | 9.7403e-08 | 19.7002 | 0 | 9.7403e-08 | 19.7002 |  | 0.029988 | 0 | 1 | -
| C1-Fluoranthenes/Pyrenes | 216.2818 | 2.9619e-08 | 6.4061 | 0 | 2.9619e-08 | 6.4061 |  | 0.058906 | 0 | 1 | -
| C2-Fluoranthenes/Pyrenes | 230.3086 | 9.0068e-09 | 2.0743 | 0 | 9.0068e-09 | 2.0743 |  | 0 | 0 | 1 | -
| C3-Fluoranthenes/Pyrenes | 246.6732 | 4.1836e-09 | 1.032 | 0 | 4.1836e-09 | 1.032 |  | 0 | 0 | 1 | -
| C4-Fluoranthenes/Pyrenes | 258.3622 | 3.2567e-09 | 0.8414 | 0 | 3.2567e-09 | 0.8414 |  | 0 | 0 | 1 | -
| Benz[a]anthracene | 228.2928 | 2.7163e-08 | 6.201 | 0 | 2.7163e-08 | 6.201 |  | 0 | 0 | 1 | -
| Chrysene/Triphenylene | 228.2928 | 2.7163e-08 | 6.201 | 0 | 2.7163e-08 | 6.201 |  | 0 | 0 | 1 | -
| C1-Chrysenes | 242.3196 | 8.2598e-09 | 2.0015 | 0 | 8.2598e-09 | 2.0015 |  | 0 | 0 | 1 | -
| C2-Chrysenes | 256.3464 | 3.2567e-09 | 0.83483 | 0 | 3.2567e-09 | 0.83483 |  | 0 | 0 | 1 | -
| C3-Chrysenes | 270.3732 | 3.2567e-09 | 0.88051 | 0 | 3.2567e-09 | 0.88051 |  | 0 | 0 | 1 | -
| C4-Chrysenes | 284.4 | 3.2567e-09 | 0.92619 | 0 | 3.2567e-09 | 0.92619 |  | 0 | 0 | 1 | -
| Benzo[b]fluoranthene | 252.3148 | 7.5748e-09 | 1.9112 | 0 | 7.5748e-09 | 1.9112 |  | 0 | 0 | 1 | -
| Benzo[k]fluoranthene | 252.3148 | 7.5748e-09 | 1.9112 | 103.8578 | 7.1266e-10 | 0.17981 |  | 0 | 0 | 10.6289 | -
| Benzo[a]fluoranthene | 252.3148 | 7.5748e-09 | 1.9112 | 0 | 7.5748e-09 | 1.9112 |  | 0 | 0 | 1 | -
| Benzo[e]pyrene | 252.3148 | 7.5748e-09 | 1.9112 | 0 | 7.5748e-09 | 1.9112 |  | 0 | 0 | 1 | -
| Benzo[a]pyrene | 252.3148 | 7.5748e-09 | 1.9112 | 0 | 7.5748e-09 | 1.9112 |  | 0 | 0 | 1 | -
| Perylene | 252.3148 | 7.5748e-09 | 1.9112 | 2490.9515 | 1.979e-10 | 0.049933 |  | 0 | 0 | 38.2758 | -
| Indeno[1,2,3-cd]pyrene | 276.3368 | 3.2567e-09 | 0.89993 | 566.6557 | 1.5629e-10 | 0.043188 |  | 0 | 0 | 20.8376 | -
| Dibenz[ah]anthracene/Dibenz[ac]anthracene | 278.3526 | 3.2567e-09 | 0.9065 | 0 | 3.2567e-09 | 0.9065 |  | 0 | 0 | 1 | -
| Benzo[g,h,i]perylene | 276.3368 | 3.2567e-09 | 0.89993 | 2.59 | 1.0862e-09 | 0.30016 |  | 0 | 0 | 2.9982 | -
| Sum |  |  | 18830.2586 |  |  | 18825.2094 |  | 81.4 | 63.1

## TUs
Proportion of total toxicity observed
Chemical | Exposure concentration at +UV EC/LC50 (mol/L) | N(TU) | P(TU) | Proportion of predicted toxicity consisting of phototoxicity |  | Narcotic toxicity | Phototoxicity
Benzene | 5.4792e-08 | 0.00044417 | 0.00044417 | 0% |  | 0.09784% | 0.09784%
Toluene | 9.4747e-08 | 0.0025258 | 0.0025258 | 0% |  | 0.5564% | 0.5564%
Ethylbenzene | 1.8179e-08 | 0.0013996 | 0.0013996 | 0% |  | 0.3083% | 0.3083%
p/m-Xylene | 5.9058e-08 | 0.0051773 | 0.0051773 | 0% |  | 1.14% | 1.14%
o-Xylene | 4.0314e-08 | 0.0035341 | 0.0035341 | 0 |  | 0.0077852 | 0.0077852
Naphthalene | 2.2977e-07 | 0.052278 | 0.052278 | 0 | 5 | 11.52% | 11.52%
C1-Naphthalene | 1.1751e-07 | 0.087924 | 0.087924 | 0 | 2 | 19.37% | 19.37% | 5
C2-Naphthalenes | 3.7382e-08 | 0.090009 | 0.090009 | 0 | 1 | 19.83% | 19.83% | 3
C3-Naphthalenes | 9.4565e-09 | 0.074879 | 0.074879 | 0 | 3 | 16.49% | 16.49%
C4-Naphthalenes | 2.2791e-09 | 0.058101 | 0.058101 | 0 | 4 | 12.8% | 12.8%
Biphenyl | 0 | 0 | 0 | - |  | 0% | 0%
Dibenzofuran | 0 | 0 | 0 | - |  | 0% | 0%
Acenaphthylene | 3.9423e-10 | 0.00047487 | 0.00047487 | 0% |  | 0.1046% | 0.1046%
Acenaphthene | 1.686e-09 | 0.0031995 | 0.0031995 | 0% |  | 0.7048% | 0.7048%
Fluorene | 1.4439e-09 | 0.002068 | 0.002068 | 0% |  | 0.4556% | 0.4556%
C1-Fluorenes | 0 | 0 | 0 | - |  | 0% | 0%
C2-Fluorenes | 0 | 0 | 0 | - |  | 0% | 0%
C3-Fluorenes | 0 | 0 | 0 | - |  | 0% | 0%
Anthracene | 3.3664e-10 | 0.0009849 | 0.0009849 | 0% |  | 0.217% | 0.217%
Phenanthrene | 1.7954e-09 | 0.0052528 | 0.0052528 | 0% |  | 1.157% | 1.157%
C1-Phenanthrenes/Anthracenes | 2.1845e-09 | 0.020568 | 0.020568 | 0% |  | 4.531% | 4.531% | 2
C2-Phenanthrenes/Anthracenes | 7.2714e-10 | 0.022514 | 0.022514 | 0% |  | 4.959% | 4.959% | 1
C3-Phenanthrenes/Anthracenes | 0 | 0 | 0 | - |  | 0% | 0%
C4-Phenanthrenes/Anthracenes | 0 | 0 | 0 | - |  | 0% | 0%
Retene | 0 | 0 | 0 | - |  | 0% | 0%
Dibenzothiophene | 4.8844e-10 | 0.00095791 | 0.00095791 | 0% |  | 0.211% | 0.211%
C1-Dibenzothiophenes | 6.0518e-10 | 0.0038593 | 0.0038593 | 0% |  | 0.8502% | 0.8502%
C2-Dibenzothiophenes | 3.297e-10 | 0.0069143 | 0.0069143 | 0% |  | 1.523% | 1.523%
C3-Dibenzothiophenes | 0 | 0 | 0 | - |  | 0% | 0%
C4-Dibenzothiophenes | 0 | 0 | 0 | - |  | 0% | 0%
Benzo(b)fluorene | 0 | 0 | 0 | - |  | 0% | 0%
Fluoranthene | 0 | 0 | 0 | - |  | 0% | 0%
Pyrene | 1.4833e-10 | 0.0015228 | 0.0015228 | 0% |  | 0.3355% | 0.3355%
C1-Fluoranthenes/Pyrenes | 2.7742e-10 | 0.0093661 | 0.0093661 | 0% |  | 2.063% | 2.063% | 4
C2-Fluoranthenes/Pyrenes | 0 | 0 | 0 | - |  | 0% | 0%
C3-Fluoranthenes/Pyrenes | 0 | 0 | 0 | - |  | 0% | 0%
C4-Fluoranthenes/Pyrenes | 0 | 0 | 0 | - |  | 0% | 0%
Benz[a]anthracene | 0 | 0 | 0 | - |  | 0% | 0%
Chrysene/Triphenylene | 0 | 0 | 0 | - |  | 0% | 0%
C1-Chrysenes | 0 | 0 | 0 | - |  | 0% | 0%
C2-Chrysenes | 0 | 0 | 0 | - |  | 0% | 0%
C3-Chrysenes | 0 | 0 | 0 | - |  | 0% | 0%
C4-Chrysenes | 0 | 0 | 0 | - |  | 0% | 0%
Benzo[b]fluoranthene | 0 | 0 | 0 | - |  | 0% | 0%
Benzo[k]fluoranthene | 0 | 0 | 0 | - |  | 0% | 0%
Benzo[a]fluoranthene | 0 | 0 | 0 | - |  | 0% | 0%
Benzo[e]pyrene | 0 | 0 | 0 | - |  | 0% | 0%
Benzo[a]pyrene | 0 | 0 | 0 | - |  | 0% | 0%
Perylene | 0 | 0 | 0 | - |  | 0% | 0%
Indeno[1,2,3-cd]pyrene | 0 | 0 | 0 | - |  | 0% | 0%
Dibenz[ah]anthracene/Dibenz[ac]anthracene | 0 | 0 | 0 | - |  | 0% | 0%
Benzo[g,h,i]perylene | 0 | 0 | 0 | - |  | 0% | 0%
| Mixture TU | 0.45395 | 0.45395 | 0% | Total: | 100% | 100%
[5 empty] | Top 5: | 80.01% | 50.75%

## References
* | via Marzooghi et al. (2016).
** | via Marzooghi et al. (2018).
1 | Karcher W, Fordham R, Dubois J, Glaude P, Ligthart J. (1985). Spectral atlas of polycyclic 489 aromatic compounds. D. Reidel Publishing Company: Dordrecht.
2 | Friedel RA, Orchin M. (1952). Ultraviolet Spectra of Aromatic Compounds. Wiley New 491 York.
3 | https://webbook.nist.gov/cgi/cbook.cgi?ID=C71432&Mask=400
4 | https://webbook.nist.gov/cgi/cbook.cgi?ID=C108883&Mask=400
5 | https://webbook.nist.gov/cgi/cbook.cgi?ID=C7364194&Mask=400
6 | https://pubchem.ncbi.nlm.nih.gov/compound/p-xylene#section=Raman-Spectra
7 | https://pubchem.ncbi.nlm.nih.gov/compound/o-xylene#section=Other-Spectra

## Additional MAS
Reference | 2** | 2** | 2** | 2** | 1* | 2** | 2**
Solvent used | Ethanol | Ethanol | Ethanol | Ethanol | Benzene | Cyclohexane | Ethanol
| Benzanthrone | Carbazole | Acridine | Benzothiophene | Benzo[b]anthracene/ Tetracene | 9-methylphenanthrene | 9-methylanthracene
λ | e(λ) | e(λ) | e(λ) | e(λ) | e(λ)
(nm) | (L/mol/cm) | (L/mol/cm) | (L/mol/cm) | (L/mol/cm) | (L/mol/cm)
280 | 7089 | 5993 | 650 | 0 | 104951 | 3793 | 384
281 | 7171 | 6344 | 635 | 0 | 78948 | 3750 | 359
282 | 7254 | 6718 | 620 | 0 | 78924 | 3541 | 328
283 | 7423 | 6793 | 620 | 0 | 42764 | 3383 | 310
284 | 7596 | 7328 | 612 | 0 | 38318 | 3308 | 297
285 | 7596 | 7786 | 598 | 0 | 28824 | 3206 | 275
286 | 7425 | 8242 | 597 | 0 | 27583 | 3200 | 262
287 | 7257 | 8625 | 597 | 0 | 25265 | 2986 | 254
288 | 6932 | 9130 | 597 | 0 | 19423 | 2852 | 248
289 | 6853 | 9555 | 603 | 0 | 18586 | 2601 | 240
290 | 6621 | 10231 | 603 | 0 | 15594 | 2263 | 235
291 | 6253 | 10585 | 613 | 0 | 15589 | 1947 | 238
292 | 6182 | 11246 | 624 | 0 | 16281 | 1660 | 238
293 | 6254 | 11727 | 631 | 0 | 17377 | 1318 | 241
294 | 6327 | 12555 | 653 | 0 | 18546 | 1011 | 250
295 | 6624 | 13291 | 683 | 0 | 23072 | 677 | 268
296 | 6778 | 13441 | 707 | 0 | 24625 | 537 | 292
297 | 6936 | 12986 | 732 | 0 | 24081 | 467 | 331
298 | 7179 | 11850 | 749 | 0 | 24074 | 421 | 339
299 | 7263 | 10449 | 793 | 0 | 23037 | 379 | 371
300 | 7432 | 9645 | 840 | 0 | 13040 | 338 | 411
301 | 7604 | 8902 | 879 | 0 | 8988 | 301 | 433
302 | 7781 | 7850 | 910 | 0 | 4366 | 297 | 446
303 | 7963 | 6922 | 964 | 0 | 3009 | 340 | 452
304 | 8148 | 5635 | 1033 | 0 | 2167 | 423 | 468
305 | 8337 | 4433 | 1094 | 0 | 1741 | 449 | 496
306 | 8434 | 3409 | 1159 | 0 | 1338 | 419 | 520
307 | 8532 | 2259 | 1228 | 0 | 1338 | 356 | 604
308 | 8435 | 1737 | 1286 | 0 | 1173 | 292 | 653
309 | 8436 | 1291 | 1346 | 0 | 1074 | 276 | 700
310 | 8151 | 1345 | 1426 | 0 | 1074 | 283 | 761
311 | 7876 | 1382 | 1528 | 7 | 826 | 293 | 844
312 | 7698 | 1479 | 1600 | 6 | 790 | 293 | 902
313 | 7524 | 1621 | 1714 | 4 | 685 | 268 | 981
314 | 7396 | 1735 | 1816 | 3 | 634 | 236 | 1028
315 | 7106 | 1816 | 1946 | 3 | 607 | 200 | 1053
316 | 6866 | 1900 | 2061 | 3 | 607 | 168 | 1091
317 | 6558 | 1966 | 2183 | 3 | 581 | 179 | 1109
318 | 6337 | 2081 | 2313 | 2 | 487 | 368 | 1144
319 | 5916 | 2129 | 2450 | 2 | 446 | 481 | 1172
320 | 5651 | 2254 | 2595 | 2 | 427 | 409 | 1221
321 | 5336 | 2305 | 2797 | 2 | 408 | 224 | 1272
322 | 4982 | 2279 | 2878 | 2 | 391 | 121 | 1333
323 | 4545 | 2304 | 3048 | 2 | 358 | 0 | 1429
324 | 4147 | 2278 | 3192 | 2 | 358 | 0 | 1497
325 | 3656 | 2102 | 3342 | 2 | 328 | 0 | 1569
326 | 3374 | 1812 | 3540 | 2 | 314 | 0 | 1701
327 | 3043 | 1598 | 3793 | 2 | 300 | 0 | 1866
328 | 2745 | 1458 | 3926 | 2 | 275 | 0 | 2023
329 | 2714 | 1425 | 4159 | 2 | 275 | 0 | 2219
330 | 2365 | 1491 | 4254 | 2 | 257 | 0 | 2433
331 | 2234 | 1543 | 4558 | 2 | 251 | 0 | 2608
332 | 2234 | 1810 | 4828 | 2 | 251 | 0 | 2672
333 | 2234 | 2128 | 4997 | 2 | 241 | 0 | 2644
334 | 2286 | 2407 | 5232 | 1 | 220 | 0 | 2558
335 | 2339 | 2434 | 5542 | 1 | 211 | 0 | 2475
336 | 2449 | 2406 | 5736 | 1 | 206 | 0 | 2450
337 | 2477 | 2074 | 6076 | 1 | 193 | 0 | 2453
338 | 2564 | 1708 | 6436 | 1 | 193 | 0 | 2455
339 | 2624 | 1439 | 6897 | 1 | 193 | 0 | 2458
340 | 2685 | 0 | 7391 | 1 | 184 | 0 | 2576
341 | 2779 | 0 | 7560 | 1 | 184 | 0 | 2761
342 | 2748 | 0 | 7468 | 1 | 188 | 0 | 3098
343 | 2748 | 0 | 7293 | 1 | 201 | 0 | 3398
344 | 2844 | 0 | 7162 | 1 | 201 | 0 | 3945
345 | 2911 | 0 | 7158 | 1 | 210 | 0 | 4376
346 | 3118 | 0 | 7112 | 1 | 229 | 0 | 5012
347 | 3191 | 0 | 7275 | 1 | 239 | 0 | 5559
348 | 3379 | 0 | 7356 | 1 | 261 | 0 | 5772
349 | 3579 | 0 | 7438 | 1 | 272 | 0 | 5650
350 | 3704 | 0 | 7743 | 1 | 272 | 0 | 5342
351 | 3923 | 0 | 7966 | 1 | 284 | 0 | 4772
352 | 4155 | 0 | 8537 | 1 | 302 | 0 | 4312
353 | 4350 | 0 | 9256 | 1 | 310 | 0 | 4078
354 | 4555 | 0 | 10152 | 1 | 324 | 0 | 3813
355 | 4769 | 0 | 10265 | 1 | 324 | 0 | 3524
356 | 4936 | 0 | 9679 | 1 | 338 | 0 | 3489
357 | 5110 | 0 | 8814 | 1 | 353 | 0 | 3532
358 | 5289 | 0 | 7842 | 1 | 353 | 0 | 3744
359 | 5474 | 0 | 7309 | 1 | 353 | 0 | 3968
360 | 5666 | 0 | 6813 | 1 | 352 | 0 | 4157
361 | 5865 | 0 | 6499 | 1 | 368 | 0 | 4665
362 | 6002 | 0 | 5953 | 1 | 384 | 0 | 5175
363 | 6071 | 0 | 5613 | 1 | 402 | 0 | 6077
364 | 6284 | 0 | 5324 | 1 | 419 | 0 | 7218
365 | 6357 | 0 | 5079 | 1 | 457 | 0 | 8285
366 | 6505 | 0 | 4845 | 1 | 499 | 0 | 8783
367 | 6581 | 0 | 4569 | 1 | 544 | 0 | 8595
368 | 6657 | 0 | 4384 | 1 | 594 | 0 | 8220
369 | 6734 | 0 | 4207 | 1 | 620 | 0 | 6780
370 | 6658 | 0 | 4060 | 1 | 648 | 0 | 5720
371 | 6735 | 0 | 3785 | 1 | 691 | 0 | 4664
372 | 6813 | 0 | 3695 | 1 | 738 | 0 | 3892
373 | 6813 | 0 | 3525 | 1 | 771 | 0 | 3246
374 | 6893 | 0 | 3402 | 1 | 770 | 0 | 2933
375 | 6973 | 0 | 3323 | 1 | 705 | 0 | 2786
376 | 7053 | 0 | 3151 | 1 | 737 | 0 | 2761
377 | 7301 | 0 | 3131 | 1 | 675 | 0 | 2844
378 | 7386 | 0 | 3056 | 1 | 674 | 0 | 3049
379 | 7645 | 0 | 3020 | 1 | 645 | 0 | 3232
380 | 7733 | 0 | 2983 | 1 | 566 | 0 | 3424
381 | 8097 | 0 | 2880 | 1 | 591 | 0 | 4508
382 | 8191 | 0 | 2747 | 1 | 591 | 0 | 4724
383 | 8381 | 0 | 2591 | 1 | 603 | 0 | 4783
384 | 8576 | 0 | 2305 | 1 | 644 | 0 | 5428
385 | 8877 | 0 | 2075 | 1 | 673 | 0 | 6826
386 | 9189 | 0 | 1762 | 1 | 734 | 0 | 7486
387 | 9403 | 0 | 1363 | 1 | 813 | 0 | 8496
388 | 9621 | 0 | 1199 | 1 | 913 | 0 | 8314
389 | 9845 | 0 | 961 | 1 | 1040 | 0 | 7096
390 | 9960 | 0 | 761 | 1 | 1185 | 0 | 5162
391 | 9960 | 0 | 549 | 1 | 1411 | 0 | 4307
392 | 9961 | 0 | 361 | 1 | 1474 | 0 | 2994
393 | 10077 | 0 | 286 | 1 | 1916 | 0 | 2280
394 | 10077 | 0 | 199 | 1 | 2065 | 0 | 1621
395 | 10194 | 0 | 0 | 1 | 1914 | 0 | 1193
396 | 9964 | 0 | 0 | 1 | 1832 | 0 | 784
397 | 9851 | 0 | 0 | 1 | 1445 | 0 | 692
398 | 9518 | 0 | 0 | 1 | 1182 | 0 | 392
399 | 9410 | 0 | 0 | 1 | 1131 | 0 | 312
400 | 8989 | 0 | 0 | 1 | 908 | 0 | 222
401 | 8587 | 0 | 0 | 0 | 0
402 | 8108 | 0 | 0 | 0 | 0
403 | 7570 | 0 | 0 | 0 | 0
404 | 7067 | 0 | 0 | 0 | 0
405 | 6374 | 0 | 0 | 0 | 0
406 | 6089 | 0 | 0 | 0 | 0
407 | 5684 | 0 | 0 | 0 | 0
408 | 5246 | 0 | 0 | 0 | 0
409 | 4842 | 0 | 0 | 0 | 0
410 | 4468 | 0 | 0 | 0 | 0
411 | 4077 | 0 | 0 | 0 | 0
412 | 3720 | 0 | 0 | 0
413 | 3355 | 0 | 0 | 0
414 | 2958 | 0 | 0 | 0
415 | 2668 | 0 | 0 | 0
416 | 2352 | 0 | 0 | 0
417 | 2097 | 0 | 0 | 0
418 | 1913 | 0 | 0 | 0
419 | 1687 | 0 | 0 | 0
420 | 1487 | 0 | 0 | 0
421 | 1296 | 0 | 0 | 0
422 | 1155 | 0 | 0 | 0
423 | 1019 | 0 | 0 | 0
424 | 878 | 0 | 0 | 0
425 | 810 | 0 | 0 | 0
426 | 674 | 0 | 0 | 0
427 | 581 | 0 | 0 | 0
428 | 500 | 0 | 0 | 0
429 | 446 | 0 | 0 | 0
430 | 0 | 0 | 0 | 0
431 | 0 | 0 | 0 | 0
432 | 0 | 0 | 0 | 0
433 | 0 | 0 | 0 | 0
434 | 0 | 0 | 0 | 0
435 | 0 | 0 | 0 | 0
436 | 0 | 0 | 0 | 0
437 | 0 | 0 | 0 | 0
438 | 0 | 0 | 0 | 0
439 | 0 | 0 | 0 | 0
440 | 0 | 0 | 0 | 0
441 | 0 | 0 | 0 | 0
442 | 0 | 0 | 0 | 0
443 | 0 | 0 | 0 | 0
444 | 0 | 0 | 0 | 0
445 | 0 | 0 | 0 | 0
446 | 0 | 0 | 0 | 0
447 | 0 | 0 | 0 | 0
448 | 0 | 0 | 0 | 0
449 | 0 | 0 | 0 | 0
450 | 0 | 0 | 0 | 0
451 |  | 0 | 0 | 0
452 |  | 0 | 0 | 0
453 |  | 0 | 0 | 0
454 |  | 0 | 0 | 0
455 |  | 0 | 0 | 0
456 |  | 0 | 0 | 0
457 |  | 0 | 0 | 0
458 |  | 0 | 0 | 0
459 |  | 0 | 0 | 0
460 |  | 0 | 0 | 0
461 |  | 0 | 0 | 0
462 |  | 0 | 0 | 0
463 |  | 0 | 0 | 0
464 |  | 0 | 0 | 0
465 |  | 0 | 0 | 0
466 |  | 0 | 0 | 0
467 |  | 0 | 0 | 0
468 |  | 0 | 0 | 0
469 |  | 0 | 0 | 0
470 |  | 0 | 0 | 0
471 |  | 0 | 0 | 0
472 |  | 0 | 0 | 0
473 |  | 0 | 0 | 0
474 |  | 0 | 0 | 0
475 |  | 0 | 0 | 0
476 |  | 0 | 0 | 0
477 |  | 0 | 0 | 0
478 |  | 0 | 0 | 0
479 |  | 0 | 0 | 0
480 |  | 0 | 0 | 0
481 |  | 0 | 0 | 0
482 |  | 0 | 0 | 0
483 |  | 0 | 0 | 0
484 |  | 0 | 0 | 0
485 |  | 0 | 0 | 0
486 |  | 0 | 0 | 0
487 |  | 0 | 0 | 0
488 |  | 0 | 0 | 0
489 |  | 0 | 0 | 0
490 |  | 0 | 0 | 0
491 |  | 0 | 0 | 0
492 |  | 0 | 0 | 0
493 |  | 0 | 0 | 0
494 |  | 0 | 0 | 0
495 |  | 0 | 0 | 0
496 |  | 0 | 0 | 0
497 |  | 0 | 0 | 0
498 |  | 0 | 0 | 0
499 |  | 0 | 0 | 0
500 |  | 0 | 0 | 0
501
502
503
504
505
506
507
508
509
510
511
512
513
514
515
516
517
518
519
520
521
522
523
524
525
526
527
528
529
530
531
532
533
534
535
536
537
538
539
540
541
542
543
544
545
546
547
548
549
550
551
552
553
554
555
556
557
558
559
560
561
562
563
564
565
566
567
568
569
570
571
572
573
574
575
576
577
578
579
580
581
582
583
584
585
586
587
588
589
590
591
592
593
594
595
596
597
598
599
600
601
602
603
604
605
606
607
608
609
610
611
612
613
614
615
616
617
618
619
620
621
622
623
624
625
626
627
628
629
630
631
632
633
634
635
636
637
638
639
640
641
642
643
644
645
646
647
648
649
650
651
652
653
654
655
656
657
658
659
660
661
662
663
664
665
666
667
668
669
670
671
672
673
674
675
676
677
678
679
680
681
682
683
684
685
686
687
688
689
690
691
692
693
694
695
696
697
698
699
700
Note on B4: Mikaela Nordborg: Not included in NTLM
Note on C4: Mikaela Nordborg: Not included in NTLM
Note on D4: Mikaela Nordborg: Not included in NTLM
Note on E4: Mikaela Nordborg: Not included in NTLM
Note on F4: Mikaela Nordborg: Not included in NTLM