## Incubator UV spectra
Raw spectral data from UVR fluorescent tube measurements performed in 2016 (Nordborg et al. 2018)
Wavelength (nm) | Unobstructed fluorescent tube intensity (µW/cm2/nm) | Fluorescent tube intensity through scint vial (µW/cm2/nm) | Wavelength (nm) | Binned unobstructed fluorescent tube intensity (µW/cm2/nm) | Percentage of total UV irradiance | Binned fluorescent tube intensity through scint vial (µW/cm2/n) | Percentage of total UV irradiance | Percentage of original intensity inside scint vial
279.75 | 0 | 0 | 280 | 0 | 0% | 0 | 0% | 0%
280.13 | 0 | 0 | 281 | 0 | 0% | 0 | 0% | 0%
280.5 | 0 | 0 | 282 | 0 | 0% | 0 | 0% | 0%
280.87 | 0 | 0 | 283 | 0 | 0% | 0 | 0% | 0%
281.24 | 0 | 0 | 284 | 0 | 0% | 0 | 0% | 0%
281.62 | 0 | 0 | 285 | 0 | 0% | 0 | 0% | 0%
281.99 | 0 | 0 | 286 | 0 | 0% | 0 | 0% | 0%
282.36 | 0 | 0 | 287 | 0 | 0% | 0 | 0% | 0%
282.73 | 0 | 0 | 288 | 0 | 0% | 0 | 0% | 0%
283.11 | 0 | 0 | 289 | 0 | 0% | 0 | 0% | 0%
283.48 | 0 | 0 | 290 | 0 | 0% | 0 | 0% | 0%
283.85 | 0 | 0 | 291 | 0 | 0% | 0 | 0% | 0%
284.22 | 0 | 0 | 292 | 0 | 0% | 0 | 0% | 0%
284.6 | 0 | 0 | 293 | 0 | 0% | 0 | 0% | 0%
284.97 | 0 | 0 | 294 | 0 | 0% | 0 | 0% | 0%
285.34 | 0 | 0 | 295 | 0 | 0% | 0 | 0% | 0%
285.71 | 0 | 0 | 296 | 0 | 0% | 0 | 0% | 0%
286.09 | 0 | 0 | 297 | 0 | 0% | 0 | 0% | 0%
286.46 | 0 | 0 | 298 | 0 | 0% | 0 | 0% | 0%
286.83 | 0 | 0 | 299 | 0 | 0% | 0 | 0% | 0%
287.2 | 0 | 0 | 300 | 0.01278 | 0.001039% | 0.044022 | 0.004391% | 100%
287.58 | 0 | 0 | 301 | 0.11715 | 0.009523% | 0.12347 | 0.01232% | 100%
287.95 | 0 | 0 | 302 | 0.071509 | 0.005813% | 0.13916 | 0.01388% | 100%
288.32 | 0 | 0 | 303 | 0.12646 | 0.01028% | 0.075786 | 0.007559% | 59.93%
288.69 | 0 | 0 | 304 | 0.085052 | 0.006914% | 0.016076 | 0.001604% | 18.9%
289.06 | 0 | 0 | 305 | 0.20172 | 0.0164% | 0 | 0% | 0%
289.44 | 0 | 0 | 306 | 0.16118 | 0.0131% | 0.034961 | 0.003487% | 21.69%
289.81 | 0 | 0 | 307 | 0.25406 | 0.02065% | 0.10113 | 0.01009% | 39.81%
290.18 | 0 | 0 | 308 | 0.52901 | 0.043% | 0.066172 | 0.0066% | 12.51%
290.55 | 0 | 0 | 309 | 0.69945 | 0.05686% | 0.0009001 | 8.978e-05% | 0.1287%
290.92 | 0 | 0 | 310 | 0.52705 | 0.04285% | 0.0009001 | 8.978e-05% | 0.1708%
291.3 | 0 | 0 | 311 | 1.0257 | 0.08338% | 0 | 0% | 0%
291.67 | 0 | 0 | 312 | 1.4351 | 0.1167% | 0.073182 | 0.0073% | 5.099%
292.04 | 0 | 0 | 313 | 1.3942 | 0.1133% | 0.10612 | 0.01058% | 7.612%
292.41 | 0 | 0 | 314 | 2.2609 | 0.1838% | 0.064846 | 0.006468% | 2.868%
292.78 | 0 | 0 | 315 | 2.1849 | 0.1776% | 0.11718 | 0.01169% | 5.363%
293.16 | 0 | 0 | 316 | 1.4916 | 0.1213% | 0.17113 | 0.01707% | 11.47%
293.53 | 0 | 0 | 317 | 2.6241 | 0.2133% | 0.16202 | 0.01616% | 6.174%
293.9 | 0 | 0 | 318 | 2.6009 | 0.2114% | 0.13696 | 0.01366% | 5.266%
294.27 | 0 | 0 | 319 | 2.8346 | 0.2304% | 0.15679 | 0.01564% | 5.531%
294.64 | 0 | 0 | 320 | 1.9169 | 0.1558% | 1.5805 | 0.1576% | 82.45%
295.01 | 0 | 0 | 321 | 3.2843 | 0.267% | 2.7026 | 0.2696% | 82.29%
295.39 | 0 | 0 | 322 | 3.4739 | 0.2824% | 2.9321 | 0.2925% | 84.4%
295.76 | 0 | 0 | 323 | 2.5444 | 0.2068% | 2.1382 | 0.2133% | 84.03%
296.13 | 0 | 0 | 324 | 3.7287 | 0.3031% | 3.1135 | 0.3106% | 83.5%
296.5 | 0 | 0 | 325 | 4.1284 | 0.3356% | 3.522 | 0.3513% | 85.31%
296.87 | 0 | 0 | 326 | 4.6059 | 0.3744% | 3.8658 | 0.3856% | 83.93%
297.24 | 0 | 0 | 327 | 2.9643 | 0.241% | 2.529 | 0.2523% | 85.32%
297.61 | 0 | 0 | 328 | 4.3842 | 0.3564% | 3.7488 | 0.3739% | 85.51%
297.98 | 0 | 0 | 329 | 4.5366 | 0.3688% | 3.8146 | 0.3805% | 84.08%
298.36 | 0 | 0 | 330 | 3.4506 | 0.2805% | 2.876 | 0.2869% | 83.35%
298.73 | 0 | 0 | 331 | 5.2632 | 0.4279% | 4.5723 | 0.4561% | 86.87%
299.1 | 0 | 0 | 332 | 5.5126 | 0.4481% | 4.6258 | 0.4614% | 83.91%
299.47 | 0 | 0 | 333 | 6.2505 | 0.5081% | 5.2963 | 0.5283% | 84.73%
299.84 | 0 | 0 | 334 | 4.3079 | 0.3502% | 3.711 | 0.3702% | 86.14%
300.21 | 0.01278 | 0.044022 | 335 | 6.9717 | 0.5667% | 6.1305 | 0.6115% | 87.93%
300.58 | 0.053126 | 0.079446 | 336 | 6.8884 | 0.56% | 6.0793 | 0.6064% | 88.25%
300.95 | 0.064023 | 0.05971 | 337 | 4.8972 | 0.3981% | 4.3842 | 0.4373% | 89.52%
301.33 | 0 | 0.016076 | 338 | 7.7634 | 0.6311% | 6.6717 | 0.6655% | 85.94%
301.7 | 0.0086956 | 0 | 339 | 8.4542 | 0.6873% | 7.3362 | 0.7318% | 86.78%
302.07 | 0.020148 | 0 | 340 | 8.4635 | 0.688% | 7.3147 | 0.7296% | 86.43%
302.44 | 0.042665 | 0.034961 | 341 | 6.0378 | 0.4908% | 5.2403 | 0.5227% | 86.79%
302.81 | 0.10337 | 0.066172 | 342 | 8.6708 | 0.7049% | 7.5099 | 0.7491% | 86.61%
303.18 | 0.023094 | 0 | 343 | 8.4507 | 0.687% | 7.3692 | 0.7351% | 87.2%
303.55 | 0.072712 | 0.0009001 | 344 | 5.3988 | 0.4389% | 4.7929 | 0.4781% | 88.78%
303.92 | 0 | 0 | 345 | 8.79 | 0.7146% | 7.6375 | 0.7618% | 86.89%
304.29 | 0.01234 | 0 | 346 | 8.0925 | 0.6579% | 7.0855 | 0.7068% | 87.56%
304.66 | 0.059215 | 0.073182 | 347 | 8.3236 | 0.6766% | 7.1611 | 0.7143% | 86.03%
305.03 | 0.04203 | 0.032935 | 348 | 5.5268 | 0.4493% | 4.8058 | 0.4794% | 86.95%
305.4 | 0.10047 | 0.031911 | 349 | 7.3811 | 0.6% | 6.3703 | 0.6354% | 86.31%
305.77 | 0.07342 | 0.085268 | 350 | 6.8371 | 0.5558% | 5.8269 | 0.5812% | 85.22%
306.15 | 0.087765 | 0.085862 | 351 | 6.9264 | 0.5631% | 5.7069 | 0.5692% | 82.39%
306.52 | 0.064121 | 0.076158 | 352 | 4.8075 | 0.3908% | 4.0434 | 0.4033% | 84.11%
306.89 | 0.084679 | 0.060801 | 353 | 7.4918 | 0.609% | 6.176 | 0.616% | 82.44%
307.26 | 0.10526 | 0.09599 | 354 | 8.1305 | 0.6609% | 6.6426 | 0.6626% | 81.7%
307.63 | 0.11338 | 0.072498 | 355 | 6.1699 | 0.5016% | 4.9937 | 0.4981% | 80.94%
308 | 0.18248 | 0.090707 | 356 | 9.8407 | 0.8% | 8.116 | 0.8095% | 82.47%
308.37 | 0.23315 | 0.16414 | 357 | 11.7426 | 0.9546% | 9.5784 | 0.9554% | 81.57%
308.74 | 0.24048 | 0.18826 | 358 | 13.8335 | 1.125% | 11.1824 | 1.115% | 80.84%
309.11 | 0.18551 | 0.17573 | 359 | 11.2984 | 0.9185% | 9.076 | 0.9053% | 80.33%
309.48 | 0.27346 | 0.18848 | 360 | 20.8945 | 1.699% | 17.1972 | 1.715% | 82.3%
309.85 | 0.23837 | 0.18638 | 361 | 24.2065 | 1.968% | 19.7128 | 1.966% | 81.44%
310.22 | 0.28868 | 0.17256 | 362 | 30.9655 | 2.517% | 25.2731 | 2.521% | 81.62%
310.59 | 0.31635 | 0.28253 | 363 | 24.566 | 1.997% | 20.495 | 2.044% | 83.43%
310.96 | 0.3513 | 0.25386 | 364 | 44.616 | 3.627% | 36.779 | 3.669% | 82.43%
311.33 | 0.35803 | 0.25789 | 365 | 53.595 | 4.357% | 44.659 | 4.455% | 83.33%
311.7 | 0.43912 | 0.31368 | 366 | 65.87 | 5.355% | 55.588 | 5.545% | 84.39%
312.07 | 0.4423 | 0.33485 | 367 | 39.08 | 3.177% | 32.082 | 3.2% | 82.09%
312.44 | 0.55372 | 0.38801 | 368 | 53.84 | 4.377% | 44.284 | 4.417% | 82.25%
312.81 | 0.59687 | 0.48935 | 369 | 54.747 | 4.451% | 45.252 | 4.514% | 82.66%
313.18 | 0.79728 | 0.61638 | 370 | 54.364 | 4.419% | 44.92 | 4.481% | 82.63%
313.55 | 0.77757 | 0.60259 | 371 | 36.522 | 2.969% | 30.11 | 3.003% | 82.44%
313.92 | 0.75794 | 0.6288 | 372 | 50.436 | 4.1% | 41.095 | 4.099% | 81.48%
314.29 | 0.72537 | 0.57902 | 373 | 45.919 | 3.733% | 37.854 | 3.776% | 82.44%
314.66 | 0.755 | 0.57894 | 374 | 43.507 | 3.537% | 35.57 | 3.548% | 81.76%
315.03 | 0.69684 | 0.55942 | 375 | 26.084 | 2.12% | 21.343 | 2.129% | 81.82%
315.4 | 0.73307 | 0.61361 | 376 | 36.947 | 3.004% | 29.9739 | 2.99% | 81.13%
315.77 | 0.79354 | 0.60372 | 377 | 32.881 | 2.673% | 27.187 | 2.712% | 82.68%
316.14 | 0.69809 | 0.54075 | 378 | 29.3532 | 2.386% | 24.121 | 2.406% | 82.18%
316.51 | 0.8456 | 0.61727 | 379 | 17.8224 | 1.449% | 14.8692 | 1.483% | 83.43%
316.88 | 0.89335 | 0.74086 | 380 | 23.8681 | 1.94% | 19.443 | 1.939% | 81.46%
317.25 | 0.88514 | 0.71894 | 381 | 20.2874 | 1.649% | 16.6402 | 1.66% | 82.02%
317.62 | 0.8697 | 0.69425 | 382 | 18.2123 | 1.481% | 14.8933 | 1.486% | 81.78%
317.99 | 0.8476 | 0.69854 | 383 | 10.6204 | 0.8634% | 8.8592 | 0.8837% | 83.42%
318.36 | 0.88361 | 0.71445 | 384 | 14.1205 | 1.148% | 11.6389 | 1.161% | 82.43%
318.72 | 0.7914 | 0.65783 | 385 | 12.5859 | 1.023% | 10.1941 | 1.017% | 81%
319.09 | 0.95515 | 0.78073 | 386 | 10.4951 | 0.8532% | 8.7168 | 0.8695% | 83.06%
319.46 | 1.0881 | 0.8524 | 387 | 6.4785 | 0.5267% | 5.2146 | 0.5201% | 80.49%
319.46 | 1.0881 | 0.8524 | 388 | 8.7161 | 0.7086% | 7.149 | 0.7131% | 82.02%
319.83 | 1.0314 | 0.8508 | 389 | 7.0678 | 0.5746% | 5.8796 | 0.5865% | 83.19%
320.2 | 0.88554 | 0.72967 | 390 | 6.2152 | 0.5052% | 5.1546 | 0.5142% | 82.94%
320.57 | 1.1261 | 0.91231 | 391 | 3.4658 | 0.2817% | 2.911 | 0.2904% | 83.99%
320.94 | 1.1458 | 0.91915 | 392 | 4.5559 | 0.3704% | 3.7566 | 0.3747% | 82.46%
321.31 | 1.0124 | 0.87111 | 393 | 3.9963 | 0.3249% | 3.3353 | 0.3327% | 83.46%
321.68 | 1.0659 | 0.91633 | 394 | 3.4571 | 0.281% | 2.7895 | 0.2782% | 80.69%
322.05 | 1.1959 | 1.0193 | 395 | 1.9441 | 0.158% | 1.6086 | 0.1605% | 82.74%
322.42 | 1.2121 | 0.99647 | 396 | 2.6811 | 0.218% | 2.1543 | 0.2149% | 80.35%
322.79 | 1.1507 | 0.95086 | 397 | 2.2125 | 0.1799% | 1.7664 | 0.1762% | 79.83%
323.16 | 1.3937 | 1.1873 | 398 | 1.9585 | 0.1592% | 1.5046 | 0.1501% | 76.82%
323.52 | 1.2854 | 1.0389 | 399 | 1.2322 | 0.1002% | 1.0007 | 0.09982% | 81.21%
323.89 | 1.291 | 1.1231 | 400 | 1.5633 | 0.1271% | 1.2999 | 0.1297% | 83.15%
324.26 | 1.1523 | 0.95151 | Total irradiance: | 1230.129 | 100% | 1002.5351 | 100% | 81.5%
324.63 | 1.3393 | 1.1551
325 | 1.2793 | 1.0839
325.37 | 1.5098 | 1.283
325.74 | 1.4512 | 1.1854
326.11 | 1.6443 | 1.3726
326.48 | 1.5104 | 1.3078
326.84 | 1.4128 | 1.1809
327.21 | 1.5515 | 1.3481
327.58 | 1.4356 | 1.256
327.95 | 1.5121 | 1.2961
328.32 | 1.4365 | 1.1967
328.69 | 1.5753 | 1.33
329.06 | 1.4407 | 1.2039
329.42 | 1.5206 | 1.2807
329.79 | 1.6038 | 1.3143
330.16 | 1.8468 | 1.5617
330.53 | 1.6259 | 1.3371
330.9 | 1.8808 | 1.6607
331.27 | 1.7565 | 1.5745
331.63 | 1.7431 | 1.5035
332 | 1.7704 | 1.4636
332.37 | 1.9991 | 1.6587
332.74 | 2.1121 | 1.7652
333.11 | 2.0365 | 1.7071
333.47 | 2.1019 | 1.824
333.84 | 1.9552 | 1.7023
334.21 | 2.3527 | 2.0087
334.58 | 2.3486 | 2.0604
334.95 | 2.1915 | 1.9926
335.31 | 2.4316 | 2.0775
335.68 | 2.4288 | 2.1929
336.05 | 2.2957 | 1.9693
336.42 | 2.1639 | 1.9171
336.79 | 2.343 | 2.1729
337.15 | 2.5542 | 2.2113
337.52 | 2.5389 | 2.1581
337.89 | 2.7048 | 2.3291
338.26 | 2.5197 | 2.1845
338.62 | 2.876 | 2.4742
338.99 | 2.6727 | 2.2639
339.36 | 2.9055 | 2.5981
339.73 | 2.7812 | 2.3649
340.09 | 2.8539 | 2.4474
340.46 | 2.8284 | 2.5024
340.83 | 2.969 | 2.513
341.2 | 3.0688 | 2.7273
341.56 | 3.1063 | 2.6971
341.93 | 2.8593 | 2.4158
342.3 | 2.7052 | 2.397
342.67 | 3.0127 | 2.5834
343.03 | 2.8172 | 2.4674
343.4 | 2.6208 | 2.3184
343.77 | 2.8149 | 2.4779
344.13 | 2.5839 | 2.315
344.5 | 2.9465 | 2.5474
344.87 | 3.0096 | 2.6695
345.23 | 2.8339 | 2.4206
345.6 | 2.6641 | 2.3647
345.97 | 2.6751 | 2.3509
346.34 | 2.7533 | 2.3699
346.7 | 2.7634 | 2.4131
347.07 | 2.5282 | 2.2425
347.44 | 3.032 | 2.5055
347.8 | 2.712 | 2.3794
348.17 | 2.8148 | 2.4264
348.54 | 2.5336 | 2.2324
348.9 | 2.5317 | 2.1856
349.27 | 2.3158 | 1.9523
349.64 | 2.1402 | 1.8584
350 | 2.3726 | 1.9934
350.37 | 2.3243 | 1.9751
350.74 | 2.2716 | 1.9468
351.1 | 2.1272 | 1.7734
351.47 | 2.5276 | 1.9867
351.83 | 2.3723 | 1.9621
352.2 | 2.4352 | 2.0813
352.57 | 2.7302 | 2.2619
352.93 | 2.3696 | 1.9175
353.3 | 2.392 | 1.9966
353.67 | 2.6961 | 2.1943
354.03 | 2.6343 | 2.2369
354.4 | 2.8001 | 2.2114
354.76 | 3.047 | 2.3881
355.13 | 3.1229 | 2.6056
355.5 | 3.2301 | 2.6582
355.86 | 3.2059 | 2.6942
356.23 | 3.4047 | 2.7636
356.59 | 3.6523 | 2.962
356.96 | 3.9568 | 3.2044
357.33 | 4.1335 | 3.412
357.69 | 4.427 | 3.5732
358.06 | 4.3674 | 3.4923
358.42 | 5.0391 | 4.1169
358.79 | 5.3481 | 4.3582
359.15 | 5.9503 | 4.7178
359.52 | 6.4559 | 5.2432
359.89 | 6.8487 | 5.558
360.25 | 7.5899 | 6.396
360.62 | 7.3546 | 5.9976
360.98 | 7.7963 | 6.4213
361.35 | 9.0556 | 7.2939
361.71 | 9.1965 | 7.5248
362.08 | 10.318 | 8.4061
362.44 | 11.451 | 9.3422
362.81 | 12.08 | 10.089
363.17 | 12.486 | 10.406
363.54 | 14.561 | 11.937
363.9 | 14.603 | 12.054
364.27 | 15.452 | 12.788
364.63 | 16.458 | 13.535
365 | 18.261 | 15.355
365.36 | 18.876 | 15.769
365.73 | 22.112 | 18.678
366.09 | 21.399 | 18.1
366.46 | 22.359 | 18.81
366.82 | 20.84 | 17.013
367.19 | 18.24 | 15.069
367.55 | 18.045 | 14.786
367.92 | 17.857 | 14.693
368.28 | 17.938 | 14.805
368.65 | 18.358 | 15.289
369.01 | 18.778 | 15.554
369.38 | 17.611 | 14.409
369.74 | 18.38 | 15.126
370.11 | 18.273 | 15.191
370.47 | 17.711 | 14.603
370.84 | 18.573 | 15.398
371.2 | 17.949 | 14.712
371.57 | 17.564 | 14.237
371.93 | 16.548 | 13.498
372.29 | 16.324 | 13.36
372.66 | 15.667 | 12.917
373.02 | 14.918 | 12.204
373.39 | 15.334 | 12.733
373.75 | 15.368 | 12.394
374.12 | 14.314 | 11.812
374.48 | 13.825 | 11.364
374.84 | 13.659 | 11.095
375.21 | 12.425 | 10.248
375.57 | 11.999 | 9.8187
375.94 | 13.066 | 10.477
376.3 | 11.882 | 9.6782
376.66 | 11.251 | 9.4205
377.03 | 10.861 | 8.9217
377.39 | 10.769 | 8.8448
377.76 | 9.5903 | 8.0242
378.12 | 10.175 | 8.3948
378.48 | 9.5879 | 7.702
378.85 | 9.2914 | 7.7879
379.21 | 8.531 | 7.0813
379.57 | 8.039 | 6.5459
379.94 | 8.1991 | 6.6905
380.3 | 7.63 | 6.2066
380.66 | 7.2426 | 5.929
381.03 | 6.9217 | 5.6512
381.39 | 6.1231 | 5.06
381.76 | 6.0459 | 5.0308
382.12 | 6.1567 | 4.9879
382.48 | 6.0097 | 4.8746
382.85 | 5.4927 | 4.5516
383.21 | 5.1277 | 4.3076
383.57 | 4.9514 | 4.1309
383.94 | 4.8183 | 3.9509
384.3 | 4.3508 | 3.5571
384.66 | 4.6754 | 3.668
385.02 | 4.011 | 3.225
385.39 | 3.8995 | 3.3011
385.75 | 3.6499 | 3.023
386.11 | 3.5913 | 2.9417
386.48 | 3.2539 | 2.7521
386.84 | 3.2503 | 2.6306
387.2 | 3.2282 | 2.584
387.57 | 3.0188 | 2.4564
387.93 | 2.8829 | 2.3486
388.29 | 2.8144 | 2.344
388.65 | 2.5865 | 2.2172
389.02 | 2.2636 | 1.898
389.38 | 2.2177 | 1.7644
389.74 | 2.1887 | 1.8051
390.1 | 2.1091 | 1.6675
390.47 | 1.9174 | 1.682
390.83 | 1.7887 | 1.519
391.19 | 1.6771 | 1.392
391.56 | 1.5603 | 1.3053
391.92 | 1.5844 | 1.2991
392.28 | 1.4112 | 1.1522
392.64 | 1.4012 | 1.1109
393 | 1.2917 | 1.1329
393.37 | 1.3034 | 1.0915
393.73 | 1.1252 | 0.93741
394.09 | 1.2666 | 0.99745
394.45 | 1.0653 | 0.85464
394.82 | 1.0396 | 0.78404
395.18 | 0.90448 | 0.82456
395.54 | 0.93883 | 0.75634
395.9 | 0.86338 | 0.70656
396.26 | 0.87888 | 0.69141
396.63 | 0.8083 | 0.65847
396.99 | 0.70734 | 0.57557
397.35 | 0.69691 | 0.53232
397.71 | 0.72247 | 0.4961
398.07 | 0.63785 | 0.52679
398.44 | 0.59815 | 0.48169
398.8 | 0.63901 | 0.53638
399.16 | 0.59317 | 0.46432
399.52 | 0.53504 | 0.43751
399.88 | 0.59753 | 0.45739
400.24 | 0.43075 | 0.40497
Total irradiance | 1209.4915 | 1002.5351

## Incubator visible spectra
Raw spectral data for LEDs emitting between 400-700nm from current publication
|  | Compound | Total visible irradiance (umol photons/m2/s) | Conversion factor (umol photons/m2/s to uW/cm2) | Total visible irradiance (uW/cm2) | Source
|  | Anthracene | 66.1 | 44.38 | 2933.518 | Current publication
|  | Pyrene | 66.5 | 44.38 | 2951.27 | Current publication
|  | Heavy fuel oil (+UVR) | 66.1 | 44.38 | 2933.518 | Nordborg et al. (2021)
|  | Heavy fuel oil (-UVR) | 53.2 | 44.38 | 2361.016 | Nordborg et al. (2021)
Wavelength (nm) | LED intensity (µW/cm2/nm) | Wavelength (nm) | Binned LED intensity (µW/cm2/nm) | Percentage of total visible irradiance
400.65 | 3.4672 | 401 | 6.6998 | 0.1462%
401.01 | 3.4227 | 402 | 9.2605 | 0.2021%
401.38 | 3.2771 | 403 | 5.5642 | 0.1214%
401.74 | 3.1019 | 404 | 7.6327 | 0.1666%
402.1 | 3.0854 | 405 | 6.6558 | 0.1453%
402.47 | 3.0732 | 406 | 5.9869 | 0.1307%
402.83 | 2.7912 | 407 | 3.6152 | 0.07891%
403.2 | 2.7731 | 408 | 3.2685 | 0.07134%
403.56 | 2.6762 | 409 | 4.4009 | 0.09606%
403.93 | 2.4543 | 410 | 4.214 | 0.09198%
404.29 | 2.5021 | 411 | 2.5929 | 0.0566%
404.65 | 2.3493 | 412 | 3.7899 | 0.08272%
405.02 | 2.2138 | 413 | 3.7096 | 0.08097%
405.38 | 2.0927 | 414 | 3.6045 | 0.07867%
405.75 | 2.0542 | 415 | 2.4889 | 0.05433%
406.11 | 2.0363 | 416 | 3.8671 | 0.08441%
406.47 | 1.8964 | 417 | 4.0733 | 0.08891%
406.84 | 1.8938 | 418 | 4.5222 | 0.0987%
407.2 | 1.7213 | 419 | 3.3414 | 0.07293%
407.56 | 1.7029 | 420 | 5.6583 | 0.1235%
407.93 | 1.6838 | 421 | 6.5094 | 0.1421%
408.29 | 1.5847 | 422 | 7.4878 | 0.1634%
408.66 | 1.5482 | 423 | 5.7489 | 0.1255%
409.02 | 1.4313 | 424 | 9.8869 | 0.2158%
409.38 | 1.4213 | 425 | 11.8411 | 0.2585%
409.75 | 1.4797 | 426 | 13.8271 | 0.3018%
410.11 | 1.4124 | 427 | 10.4748 | 0.2286%
410.47 | 1.3218 | 428 | 18.3436 | 0.4004%
410.84 | 1.2998 | 429 | 21.2436 | 0.4637%
411.2 | 1.2931 | 430 | 24.9439 | 0.5444%
411.56 | 1.2697 | 431 | 28.9296 | 0.6314%
411.93 | 1.2369 | 432 | 21.5965 | 0.4714%
412.29 | 1.2833 | 433 | 35.2245 | 0.7688%
412.65 | 1.2103 | 434 | 38.4802 | 0.8399%
413.01 | 1.255 | 435 | 40.5288 | 0.8846%
413.38 | 1.2443 | 436 | 28.2764 | 0.6172%
413.74 | 1.2089 | 437 | 42.642 | 0.9307%
414.1 | 1.2106 | 438 | 43.199 | 0.9429%
414.47 | 1.185 | 439 | 43.201 | 0.9429%
414.83 | 1.2467 | 440 | 44.0836 | 0.9622%
415.19 | 1.2422 | 441 | 29.2976 | 0.6395%
415.56 | 1.2777 | 442 | 43.8306 | 0.9567%
415.92 | 1.2831 | 443 | 42.9904 | 0.9383%
416.28 | 1.3063 | 444 | 42.9562 | 0.9376%
416.64 | 1.3302 | 445 | 28.6796 | 0.626%
417.01 | 1.3664 | 446 | 42.1872 | 0.9208%
417.37 | 1.3767 | 447 | 41.6164 | 0.9083%
417.73 | 1.4573 | 448 | 42.5122 | 0.9279%
418.09 | 1.5123 | 449 | 42.4474 | 0.9265%
418.46 | 1.5526 | 450 | 27.8744 | 0.6084%
418.82 | 1.6419 | 451 | 42.26 | 0.9224%
419.18 | 1.6994 | 452 | 42.0498 | 0.9178%
419.54 | 1.7942 | 453 | 42.9646 | 0.9378%
419.91 | 1.8867 | 454 | 42.9116 | 0.9366%
420.27 | 1.9774 | 455 | 28.1994 | 0.6155%
420.63 | 2.0741 | 456 | 42.1846 | 0.9208%
420.99 | 2.1408 | 457 | 41.955 | 0.9157%
421.35 | 2.2944 | 458 | 42.5318 | 0.9283%
421.72 | 2.351 | 459 | 28.402 | 0.6199%
422.08 | 2.5182 | 460 | 42.2282 | 0.9217%
422.44 | 2.6186 | 461 | 42.36 | 0.9246%
422.8 | 2.8479 | 462 | 41.9972 | 0.9167%
423.16 | 2.901 | 463 | 41.423 | 0.9041%
423.53 | 3.1074 | 464 | 27.8578 | 0.608%
423.89 | 3.263 | 465 | 41.177 | 0.8988%
424.25 | 3.5165 | 466 | 40.2926 | 0.8795%
424.61 | 3.6651 | 467 | 39.8344 | 0.8695%
424.97 | 3.9504 | 468 | 39.0714 | 0.8528%
425.33 | 4.2255 | 469 | 25.2132 | 0.5503%
425.7 | 4.3285 | 470 | 37.3572 | 0.8154%
426.06 | 4.6452 | 471 | 36.4292 | 0.7951%
426.42 | 4.8535 | 472 | 35.1606 | 0.7674%
426.78 | 5.1165 | 473 | 34.1746 | 0.7459%
427.14 | 5.3583 | 474 | 32.5292 | 0.71%
427.5 | 5.721 | 475 | 20.7977 | 0.4539%
427.87 | 6.1971 | 476 | 29.839 | 0.6513%
428.23 | 6.4255 | 477 | 28.1659 | 0.6148%
428.59 | 6.8022 | 478 | 26.5177 | 0.5788%
428.95 | 7.073 | 479 | 24.6556 | 0.5381%
429.31 | 7.3684 | 480 | 15.6873 | 0.3424%
429.67 | 7.9173 | 481 | 22.1817 | 0.4842%
430.03 | 8.3329 | 482 | 20.5896 | 0.4494%
430.39 | 8.6936 | 483 | 19.2793 | 0.4208%
430.75 | 9.2596 | 484 | 17.9499 | 0.3918%
431.12 | 9.7101 | 485 | 11.3544 | 0.2478%
431.48 | 9.9599 | 486 | 16.0863 | 0.3511%
431.84 | 10.4281 | 487 | 15.0115 | 0.3277%
432.2 | 11.1684 | 488 | 14.1271 | 0.3083%
432.56 | 11.3284 | 489 | 13.2301 | 0.2888%
432.92 | 11.7993 | 490 | 12.3574 | 0.2697%
433.28 | 12.0968 | 491 | 7.864 | 0.1716%
433.64 | 12.617 | 492 | 11.1818 | 0.2441%
434 | 12.8044 | 493 | 10.6751 | 0.233%
434.36 | 13.0588 | 494 | 10.1887 | 0.2224%
434.72 | 13.4318 | 495 | 9.846 | 0.2149%
435.08 | 13.6846 | 496 | 9.6349 | 0.2103%
435.44 | 13.4124 | 497 | 6.3341 | 0.1383%
435.81 | 13.8984 | 498 | 9.429 | 0.2058%
436.17 | 14.378 | 499 | 9.4357 | 0.206%
436.53 | 14.0536 | 500 | 9.5532 | 0.2085%
436.89 | 14.299 | 501 | 9.7041 | 0.2118%
437.25 | 14.2894 | 502 | 9.8422 | 0.2148%
437.61 | 14.4936 | 503 | 6.695 | 0.1461%
437.97 | 14.3872 | 504 | 10.3329 | 0.2255%
438.33 | 14.3182 | 505 | 10.6233 | 0.2319%
438.69 | 14.265 | 506 | 10.9382 | 0.2387%
439.05 | 14.4348 | 507 | 11.3432 | 0.2476%
439.41 | 14.5012 | 508 | 11.6813 | 0.255%
439.77 | 14.5808 | 509 | 8.0018 | 0.1747%
440.13 | 14.9136 | 510 | 12.2649 | 0.2677%
440.49 | 14.5892 | 511 | 12.6894 | 0.277%
440.85 | 14.8 | 512 | 13.0331 | 0.2845%
441.21 | 14.4976 | 513 | 13.4223 | 0.293%
441.57 | 14.4968 | 514 | 13.7444 | 0.3%
441.93 | 14.6446 | 515 | 14.0306 | 0.3062%
442.29 | 14.6892 | 516 | 9.528 | 0.208%
442.65 | 14.5956 | 517 | 14.5187 | 0.3169%
443.01 | 14.1684 | 518 | 14.7666 | 0.3223%
443.37 | 14.2264 | 519 | 14.9315 | 0.3259%
443.72 | 14.3106 | 520 | 15.188 | 0.3315%
444.08 | 14.6316 | 521 | 15.3513 | 0.3351%
444.44 | 14.014 | 522 | 15.5915 | 0.3403%
444.8 | 14.3632 | 523 | 10.4179 | 0.2274%
445.16 | 14.3164 | 524 | 15.8566 | 0.3461%
445.52 | 14.0194 | 525 | 15.8927 | 0.3469%
445.88 | 14.0588 | 526 | 16.0771 | 0.3509%
446.24 | 14.109 | 527 | 16.1773 | 0.3531%
446.6 | 13.834 | 528 | 16.3014 | 0.3558%
446.96 | 14.0386 | 529 | 16.3692 | 0.3573%
447.32 | 13.7438 | 530 | 11.0171 | 0.2405%
447.68 | 14.061 | 531 | 16.5399 | 0.361%
448.04 | 14.2028 | 532 | 16.6334 | 0.3631%
448.39 | 14.2484 | 533 | 16.6914 | 0.3643%
448.75 | 14.0418 | 534 | 16.7984 | 0.3667%
449.11 | 14.2236 | 535 | 16.8485 | 0.3677%
449.47 | 14.182 | 536 | 16.8937 | 0.3687%
449.83 | 13.8418 | 537 | 11.2297 | 0.2451%
450.19 | 14.0326 | 538 | 16.8568 | 0.3679%
450.55 | 14.034 | 539 | 16.8767 | 0.3684%
450.91 | 13.9248 | 540 | 16.9863 | 0.3708%
451.27 | 14.3012 | 541 | 17.0464 | 0.3721%
451.62 | 14.1646 | 542 | 17.049 | 0.3721%
451.98 | 13.9902 | 543 | 17.2706 | 0.377%
452.34 | 13.895 | 544 | 17.6266 | 0.3847%
452.7 | 14.3682 | 545 | 11.7877 | 0.2573%
453.06 | 14.4908 | 546 | 17.5009 | 0.382%
453.42 | 14.1056 | 547 | 17.3265 | 0.3782%
453.77 | 14.168 | 548 | 17.1358 | 0.374%
454.13 | 14.3726 | 549 | 17.1 | 0.3732%
454.49 | 14.371 | 550 | 17.2196 | 0.3758%
454.85 | 14.05 | 551 | 17.1658 | 0.3747%
455.21 | 14.1494 | 552 | 17.1984 | 0.3754%
455.57 | 14.1256 | 553 | 17.2174 | 0.3758%
455.92 | 14.0276 | 554 | 11.4499 | 0.2499%
456.28 | 14.0314 | 555 | 17.2126 | 0.3757%
456.64 | 14.024 | 556 | 17.275 | 0.3771%
457 | 14.087 | 557 | 17.1794 | 0.375%
457.36 | 13.844 | 558 | 17.2621 | 0.3768%
457.71 | 14.0606 | 559 | 17.2667 | 0.3769%
458.07 | 14.2526 | 560 | 17.3215 | 0.3781%
458.43 | 14.2186 | 561 | 17.3461 | 0.3786%
458.79 | 14.4202 | 562 | 17.3389 | 0.3785%
459.14 | 13.9818 | 563 | 17.3318 | 0.3783%
459.5 | 14.062 | 564 | 11.6006 | 0.2532%
459.86 | 14.2136 | 565 | 17.3738 | 0.3792%
460.22 | 13.9526 | 566 | 17.3637 | 0.379%
460.58 | 14.115 | 567 | 17.4155 | 0.3801%
460.93 | 14.1464 | 568 | 17.4442 | 0.3807%
461.29 | 14.0986 | 569 | 17.4072 | 0.3799%
461.65 | 14.1684 | 570 | 17.475 | 0.3814%
462.01 | 13.962 | 571 | 17.5194 | 0.3824%
462.36 | 13.8668 | 572 | 17.4937 | 0.3818%
462.72 | 13.928 | 573 | 17.4959 | 0.3819%
463.08 | 13.8002 | 574 | 11.6866 | 0.2551%
463.43 | 13.6948 | 575 | 17.4563 | 0.381%
463.79 | 13.914 | 576 | 17.4736 | 0.3814%
464.15 | 13.9438 | 577 | 17.5094 | 0.3822%
464.51 | 13.7444 | 578 | 17.4751 | 0.3814%
464.86 | 13.6352 | 579 | 17.4654 | 0.3812%
465.22 | 13.7974 | 580 | 17.3812 | 0.3794%
465.58 | 13.4158 | 581 | 17.4294 | 0.3804%
465.93 | 13.424 | 582 | 17.3538 | 0.3788%
466.29 | 13.4528 | 583 | 17.3879 | 0.3795%
466.65 | 13.258 | 584 | 17.3061 | 0.3777%
467 | 13.427 | 585 | 17.2123 | 0.3757%
467.36 | 13.1494 | 586 | 11.4664 | 0.2503%
467.72 | 13.248 | 587 | 17.1355 | 0.374%
468.07 | 12.967 | 588 | 17.0659 | 0.3725%
468.43 | 12.8564 | 589 | 17.0313 | 0.3717%
468.79 | 12.73 | 590 | 16.9295 | 0.3695%
469.14 | 12.4832 | 591 | 16.8571 | 0.3679%
469.5 | 12.5142 | 592 | 16.7207 | 0.365%
469.86 | 12.4662 | 593 | 16.6165 | 0.3627%
470.21 | 12.3768 | 594 | 16.4939 | 0.36%
470.57 | 12.2128 | 595 | 16.4228 | 0.3585%
470.93 | 12.2392 | 596 | 16.3846 | 0.3576%
471.28 | 11.9772 | 597 | 16.1742 | 0.353%
471.64 | 11.9488 | 598 | 16.0439 | 0.3502%
471.99 | 11.6722 | 599 | 15.9847 | 0.3489%
472.35 | 11.5396 | 600 | 15.7787 | 0.3444%
472.71 | 11.5884 | 601 | 10.463 | 0.2284%
473.06 | 11.3748 | 602 | 15.5381 | 0.3391%
473.42 | 11.2114 | 603 | 15.4007 | 0.3361%
473.78 | 10.9352 | 604 | 15.2381 | 0.3326%
474.13 | 10.8086 | 605 | 15.0448 | 0.3284%
474.49 | 10.7854 | 606 | 14.8596 | 0.3243%
474.84 | 10.5272 | 607 | 14.7181 | 0.3212%
475.2 | 10.2705 | 608 | 14.4569 | 0.3155%
475.55 | 10.0008 | 609 | 14.3496 | 0.3132%
475.91 | 9.9939 | 610 | 14.1065 | 0.3079%
476.27 | 9.8443 | 611 | 13.9857 | 0.3053%
476.62 | 9.4588 | 612 | 13.7433 | 0.3%
476.98 | 9.432 | 613 | 13.4918 | 0.2945%
477.33 | 9.2752 | 614 | 13.3118 | 0.2906%
477.69 | 9.0638 | 615 | 13.1142 | 0.2862%
478.04 | 8.7937 | 616 | 12.9201 | 0.282%
478.4 | 8.6602 | 617 | 12.7088 | 0.2774%
478.75 | 8.4107 | 618 | 12.5272 | 0.2734%
479.11 | 8.1931 | 619 | 12.2961 | 0.2684%
479.46 | 8.0518 | 620 | 12.1213 | 0.2646%
479.82 | 7.9207 | 621 | 11.8928 | 0.2596%
480.18 | 7.7666 | 622 | 11.6923 | 0.2552%
480.53 | 7.6056 | 623 | 7.6893 | 0.1678%
480.89 | 7.3705 | 624 | 11.3591 | 0.2479%
481.24 | 7.2057 | 625 | 11.157 | 0.2435%
481.6 | 7.0304 | 626 | 10.9498 | 0.239%
481.95 | 6.8537 | 627 | 10.7767 | 0.2352%
482.31 | 6.7056 | 628 | 10.5433 | 0.2301%
482.66 | 6.5635 | 629 | 10.3935 | 0.2269%
483.02 | 6.3999 | 630 | 10.2129 | 0.2229%
483.37 | 6.3159 | 631 | 9.984 | 0.2179%
483.73 | 6.0923 | 632 | 9.7811 | 0.2135%
484.08 | 5.9834 | 633 | 9.6208 | 0.21%
484.43 | 5.8742 | 634 | 9.4329 | 0.2059%
484.79 | 5.7332 | 635 | 9.1905 | 0.2006%
485.14 | 5.6212 | 636 | 9.0395 | 0.1973%
485.5 | 5.4822 | 637 | 8.8473 | 0.1931%
485.85 | 5.3845 | 638 | 8.6769 | 0.1894%
486.21 | 5.2196 | 639 | 8.5222 | 0.186%
486.56 | 5.1182 | 640 | 8.3056 | 0.1813%
486.92 | 5 | 641 | 8.1795 | 0.1785%
487.27 | 4.8933 | 642 | 7.9712 | 0.174%
487.63 | 4.817 | 643 | 7.8248 | 0.1708%
487.98 | 4.7001 | 644 | 7.6737 | 0.1675%
488.33 | 4.61 | 645 | 7.4859 | 0.1634%
488.69 | 4.5256 | 646 | 7.3156 | 0.1597%
489.04 | 4.3808 | 647 | 7.1471 | 0.156%
489.4 | 4.3237 | 648 | 6.9996 | 0.1528%
489.75 | 4.2117 | 649 | 6.8466 | 0.1494%
490.1 | 4.1134 | 650 | 6.6787 | 0.1458%
490.46 | 4.0324 | 651 | 6.5452 | 0.1429%
490.81 | 3.968 | 652 | 6.3865 | 0.1394%
491.17 | 3.8959 | 653 | 6.271 | 0.1369%
491.52 | 3.7943 | 654 | 6.1161 | 0.1335%
491.87 | 3.7281 | 655 | 5.9832 | 0.1306%
492.23 | 3.6593 | 656 | 5.8091 | 0.1268%
492.58 | 3.587 | 657 | 5.6956 | 0.1243%
492.93 | 3.5724 | 658 | 5.5611 | 0.1214%
493.29 | 3.5157 | 659 | 5.4375 | 0.1187%
493.64 | 3.4431 | 660 | 5.306 | 0.1158%
494 | 3.4001 | 661 | 5.165 | 0.1127%
494.35 | 3.3455 | 662 | 5.0637 | 0.1105%
494.7 | 3.3296 | 663 | 4.9358 | 0.1077%
495.06 | 3.2779 | 664 | 4.8272 | 0.1054%
495.41 | 3.2386 | 665 | 4.689 | 0.1023%
495.76 | 3.226 | 666 | 4.6015 | 0.1004%
496.12 | 3.2126 | 667 | 4.4773 | 0.09772%
496.47 | 3.1962 | 668 | 4.3664 | 0.0953%
496.82 | 3.1479 | 669 | 4.2635 | 0.09306%
497.18 | 3.1862 | 670 | 4.1461 | 0.0905%
497.53 | 3.1373 | 671 | 4.0419 | 0.08822%
497.88 | 3.1669 | 672 | 2.6201 | 0.05719%
498.23 | 3.1248 | 673 | 3.827 | 0.08353%
498.59 | 3.1329 | 674 | 3.7286 | 0.08138%
498.94 | 3.1608 | 675 | 3.6669 | 0.08004%
499.29 | 3.1419 | 676 | 3.5623 | 0.07775%
499.65 | 3.1699 | 677 | 3.4705 | 0.07575%
500 | 3.1952 | 678 | 4.491 | 0.09802%
500.35 | 3.1881 | 679 | 3.2597 | 0.07115%
500.71 | 3.2289 | 680 | 3.1843 | 0.0695%
501.06 | 3.22 | 681 | 3.1018 | 0.0677%
501.41 | 3.2552 | 682 | 3.0174 | 0.06586%
501.76 | 3.2495 | 683 | 2.936 | 0.06408%
502.12 | 3.2802 | 684 | 2.8641 | 0.06251%
502.47 | 3.3125 | 685 | 2.7924 | 0.06095%
502.82 | 3.3326 | 686 | 2.7176 | 0.05932%
503.17 | 3.3623 | 687 | 2.6498 | 0.05784%
503.53 | 3.3985 | 688 | 2.5708 | 0.05611%
503.88 | 3.4594 | 689 | 2.5181 | 0.05496%
504.23 | 3.475 | 690 | 2.4558 | 0.0536%
504.58 | 3.5109 | 691 | 2.3861 | 0.05208%
504.93 | 3.5313 | 692 | 2.3328 | 0.05092%
505.29 | 3.5812 | 693 | 2.2702 | 0.04955%
505.64 | 3.6173 | 694 | 2.1975 | 0.04796%
505.99 | 3.6411 | 695 | 2.1495 | 0.04692%
506.34 | 3.6798 | 696 | 2.0971 | 0.04577%
506.69 | 3.7457 | 697 | 2.033 | 0.04437%
507.05 | 3.8018 | 698 | 1.9964 | 0.04358%
507.4 | 3.7957 | 699 | 1.9544 | 0.04266%
507.75 | 3.8411 | 700 | 1.8802 | 0.04104%
508.1 | 3.9005
508.45 | 3.9398
508.81 | 3.9994
509.16 | 4.0024
509.51 | 4.0156
509.86 | 4.0915
510.21 | 4.1578
510.56 | 4.214
510.92 | 4.1985
511.27 | 4.2768
511.62 | 4.3199
511.97 | 4.3419
512.32 | 4.3714
512.67 | 4.4416
513.02 | 4.4647
513.37 | 4.5159
513.73 | 4.5349
514.08 | 4.6005
514.43 | 4.609
514.78 | 4.6577
515.13 | 4.6657
515.48 | 4.7073
515.83 | 4.748
516.18 | 4.78
516.53 | 4.8096
516.88 | 4.8555
517.24 | 4.8535
517.59 | 4.8833
517.94 | 4.9354
518.29 | 4.9478
518.64 | 4.965
518.99 | 4.963
519.34 | 5.0035
519.69 | 5.0118
520.04 | 5.0689
520.39 | 5.1073
520.74 | 5.0751
521.09 | 5.1224
521.44 | 5.1539
521.79 | 5.1974
522.14 | 5.1776
522.49 | 5.2165
522.84 | 5.2043
523.19 | 5.2136
523.54 | 5.2654
523.89 | 5.2872
524.24 | 5.304
524.59 | 5.2821
524.94 | 5.3248
525.29 | 5.2858
525.64 | 5.3416
525.99 | 5.358
526.34 | 5.3775
526.69 | 5.3466
527.04 | 5.4336
527.39 | 5.3971
527.74 | 5.4167
528.09 | 5.4245
528.43 | 5.4602
528.78 | 5.4185
529.13 | 5.467
529.48 | 5.4837
529.83 | 5.5011
530.18 | 5.516
530.53 | 5.5028
530.88 | 5.5222
531.23 | 5.5149
531.58 | 5.5393
531.93 | 5.539
532.27 | 5.555
532.62 | 5.5554
532.97 | 5.5746
533.32 | 5.5614
533.67 | 5.6143
534.02 | 5.598
534.37 | 5.5861
534.72 | 5.6122
535.06 | 5.6153
535.41 | 5.6209
535.76 | 5.619
536.11 | 5.6232
536.46 | 5.6514
536.81 | 5.6097
537.15 | 5.62
537.5 | 5.6188
537.85 | 5.6258
538.2 | 5.6122
538.55 | 5.6084
538.89 | 5.663
539.24 | 5.6053
539.59 | 5.6479
539.94 | 5.6556
540.29 | 5.6829
540.63 | 5.6677
540.98 | 5.6712
541.33 | 5.7075
541.68 | 5.6623
542.02 | 5.7005
542.37 | 5.6862
542.72 | 5.7015
543.07 | 5.79
543.41 | 5.7791
543.76 | 5.8554
544.11 | 5.8991
544.46 | 5.8721
544.8 | 5.8913
545.15 | 5.8964
545.5 | 5.8776
545.85 | 5.8293
546.19 | 5.794
546.54 | 5.7917
546.89 | 5.7548
547.23 | 5.78
547.58 | 5.7404
547.93 | 5.6776
548.27 | 5.7178
548.62 | 5.7051
548.97 | 5.6796
549.31 | 5.7153
549.66 | 5.7493
550.01 | 5.7281
550.35 | 5.7422
550.7 | 5.7332
551.05 | 5.7073
551.39 | 5.7253
551.74 | 5.7549
552.09 | 5.7218
552.43 | 5.7218
552.78 | 5.6914
553.13 | 5.7667
553.47 | 5.7593
553.82 | 5.7262
554.16 | 5.7237
554.51 | 5.7224
554.86 | 5.7246
555.2 | 5.7656
555.55 | 5.7657
555.89 | 5.7409
556.24 | 5.7684
556.58 | 5.7332
556.93 | 5.733
557.28 | 5.7132
557.62 | 5.7702
557.97 | 5.7419
558.31 | 5.75
558.66 | 5.7564
559 | 5.7539
559.35 | 5.7564
559.69 | 5.7885
560.04 | 5.775
560.39 | 5.758
560.73 | 5.7745
561.08 | 5.796
561.42 | 5.7757
561.77 | 5.7682
562.11 | 5.7788
562.46 | 5.7919
562.8 | 5.7735
563.15 | 5.7703
563.49 | 5.7881
563.84 | 5.7885
564.18 | 5.8122
564.53 | 5.7857
564.87 | 5.7745
565.22 | 5.8137
565.56 | 5.7826
565.9 | 5.8026
566.25 | 5.7785
566.59 | 5.8032
566.94 | 5.8147
567.28 | 5.7976
567.63 | 5.8315
567.97 | 5.8161
568.32 | 5.7966
568.66 | 5.8084
569 | 5.8138
569.35 | 5.785
569.69 | 5.8237
570.04 | 5.8221
570.38 | 5.8293
570.72 | 5.8345
571.07 | 5.8342
571.41 | 5.8508
571.76 | 5.8396
572.1 | 5.8327
572.44 | 5.8213
572.79 | 5.8656
573.13 | 5.8186
573.47 | 5.8117
573.82 | 5.8408
574.16 | 5.8457
574.5 | 5.862
574.85 | 5.7761
575.19 | 5.8182
575.53 | 5.8341
575.88 | 5.8099
576.22 | 5.8296
576.56 | 5.8688
576.91 | 5.8226
577.25 | 5.818
577.59 | 5.8181
577.94 | 5.8233
578.28 | 5.8336
578.62 | 5.8021
578.97 | 5.8264
579.31 | 5.8369
579.65 | 5.7929
579.99 | 5.7972
580.34 | 5.791
580.68 | 5.7639
581.02 | 5.8321
581.37 | 5.8335
581.71 | 5.7889
582.05 | 5.7905
582.39 | 5.7744
582.74 | 5.7923
583.08 | 5.853
583.42 | 5.7425
583.76 | 5.7918
584.1 | 5.7552
584.45 | 5.7592
584.79 | 5.7618
585.13 | 5.7308
585.47 | 5.7197
585.81 | 5.7388
586.16 | 5.7275
586.5 | 5.7177
586.84 | 5.7101
587.18 | 5.7077
587.52 | 5.7139
587.87 | 5.6769
588.21 | 5.6751
588.55 | 5.6555
588.89 | 5.6905
589.23 | 5.6853
589.57 | 5.6458
589.92 | 5.6445
590.26 | 5.6392
590.6 | 5.6441
590.94 | 5.5951
591.28 | 5.618
591.62 | 5.5987
591.96 | 5.5766
592.3 | 5.5454
592.65 | 5.5678
592.99 | 5.5089
593.33 | 5.5398
593.67 | 5.5101
594.01 | 5.5029
594.35 | 5.4809
594.69 | 5.4887
595.03 | 5.4536
595.37 | 5.4805
595.71 | 5.4686
596.05 | 5.469
596.4 | 5.447
596.74 | 5.4069
597.08 | 5.4018
597.42 | 5.3654
597.76 | 5.3558
598.1 | 5.3572
598.44 | 5.331
598.78 | 5.351
599.12 | 5.3153
599.46 | 5.3184
599.8 | 5.2856
600.14 | 5.2422
600.48 | 5.2509
600.82 | 5.2355
601.16 | 5.2274
601.5 | 5.1954
601.84 | 5.1938
602.18 | 5.1489
602.52 | 5.1631
602.86 | 5.1384
603.2 | 5.0992
603.54 | 5.1035
603.88 | 5.0888
604.22 | 5.0458
604.56 | 5.0472
604.9 | 5.0044
605.24 | 4.9932
605.58 | 4.9613
605.92 | 4.9555
606.25 | 4.9428
606.59 | 4.9189
606.93 | 4.8904
607.27 | 4.9088
607.61 | 4.8303
607.95 | 4.8025
608.29 | 4.8242
608.63 | 4.8061
608.97 | 4.7928
609.31 | 4.7508
609.65 | 4.7241
609.98 | 4.7091
610.32 | 4.6733
610.66 | 4.6759
611 | 4.6488
611.34 | 4.6609
611.68 | 4.6329
612.02 | 4.5638
612.36 | 4.5466
612.69 | 4.5238
613.03 | 4.4883
613.37 | 4.4797
613.71 | 4.4757
614.05 | 4.4409
614.39 | 4.3952
614.72 | 4.3966
615.06 | 4.3739
615.4 | 4.3437
615.74 | 4.3313
616.08 | 4.2913
616.41 | 4.2976
616.75 | 4.2431
617.09 | 4.2513
617.43 | 4.2144
617.77 | 4.1989
618.1 | 4.1925
618.44 | 4.1358
618.78 | 4.111
619.12 | 4.1054
619.45 | 4.0798
619.79 | 4.0522
620.13 | 4.0388
620.47 | 4.0303
620.8 | 3.9837
621.14 | 3.9815
621.48 | 3.9276
621.82 | 3.9239
622.15 | 3.8901
622.49 | 3.8783
622.83 | 3.8657
623.16 | 3.8236
623.5 | 3.8274
623.84 | 3.7735
624.18 | 3.7582
624.51 | 3.7458
624.85 | 3.7131
625.19 | 3.6981
625.52 | 3.6696
625.86 | 3.6632
626.2 | 3.6171
626.53 | 3.5978
626.87 | 3.5978
627.21 | 3.5811
627.54 | 3.5311
627.88 | 3.5062
628.22 | 3.506
628.55 | 3.4838
628.89 | 3.4655
629.22 | 3.4442
629.56 | 3.4165
629.9 | 3.4298
630.23 | 3.3665
630.57 | 3.351
630.9 | 3.3278
631.24 | 3.3052
631.58 | 3.2801
631.91 | 3.2579
632.25 | 3.243
632.58 | 3.2368
632.92 | 3.213
633.26 | 3.171
633.59 | 3.163
633.93 | 3.1506
634.26 | 3.1193
634.6 | 3.0801
634.93 | 3.0714
635.27 | 3.039
635.6 | 3.0301
635.94 | 3.0161
636.28 | 2.9933
636.61 | 2.977
636.95 | 2.9563
637.28 | 2.9141
637.62 | 2.9174
637.95 | 2.9003
638.29 | 2.8592
638.62 | 2.862
638.96 | 2.8385
639.29 | 2.8217
639.63 | 2.7845
639.96 | 2.7694
640.3 | 2.7516
640.63 | 2.7496
640.97 | 2.7214
641.3 | 2.7085
641.63 | 2.6821
641.97 | 2.6515
642.3 | 2.6376
642.64 | 2.6305
642.97 | 2.6104
643.31 | 2.584
643.64 | 2.5828
643.98 | 2.5489
644.31 | 2.5419
644.64 | 2.5096
644.98 | 2.5038
645.31 | 2.4725
645.65 | 2.4524
645.98 | 2.4298
646.31 | 2.4334
646.65 | 2.3984
646.98 | 2.378
647.32 | 2.3708
647.65 | 2.3522
647.98 | 2.3382
648.32 | 2.3093
648.65 | 2.3022
648.98 | 2.2783
649.32 | 2.2662
649.65 | 2.249
649.98 | 2.2308
650.32 | 2.1989
650.65 | 2.2042
650.98 | 2.1738
651.32 | 2.1671
651.65 | 2.1491
651.98 | 2.1219
652.32 | 2.1155
652.65 | 2.1056
652.98 | 2.088
653.32 | 2.0774
653.65 | 2.0666
653.98 | 2.0284
654.32 | 2.021
654.65 | 2.0097
654.98 | 1.993
655.31 | 1.9805
655.65 | 1.9565
655.98 | 1.9325
656.31 | 1.9201
656.64 | 1.9177
656.98 | 1.8977
657.31 | 1.8802
657.64 | 1.8714
657.97 | 1.8552
658.31 | 1.8345
658.64 | 1.8256
658.97 | 1.8192
659.3 | 1.7927
659.64 | 1.7859
659.97 | 1.7694
660.3 | 1.7507
660.63 | 1.7347
660.96 | 1.7249
661.29 | 1.7054
661.63 | 1.7072
661.96 | 1.688
662.29 | 1.6685
662.62 | 1.6585
662.95 | 1.6442
663.29 | 1.633
663.62 | 1.6125
663.95 | 1.6231
664.28 | 1.5916
664.61 | 1.5666
664.94 | 1.5743
665.27 | 1.548
665.61 | 1.55
665.94 | 1.5304
666.27 | 1.521
666.6 | 1.5042
666.93 | 1.4961
667.26 | 1.477
667.59 | 1.4743
667.92 | 1.4521
668.25 | 1.44
668.59 | 1.4296
668.92 | 1.412
669.25 | 1.4219
669.58 | 1.3997
669.91 | 1.377
670.24 | 1.3694
670.57 | 1.3523
670.9 | 1.3461
671.23 | 1.3435
671.56 | 1.3274
671.89 | 1.3154
672.22 | 1.3046
672.55 | 1.2919
672.88 | 1.2719
673.21 | 1.2632
673.54 | 1.2543
673.87 | 1.238
674.2 | 1.2363
674.53 | 1.2287
674.86 | 1.2215
675.19 | 1.2168
675.52 | 1.2007
675.85 | 1.186
676.18 | 1.1756
676.51 | 1.174
676.84 | 1.1483
677.17 | 1.1482
677.5 | 1.1438
677.83 | 1.1234
678.16 | 1.1183
678.49 | 1.1054
678.82 | 1.0989
679.15 | 1.082
679.48 | 1.0789
679.81 | 1.0645
680.14 | 1.0576
680.47 | 1.0621
680.8 | 1.0456
681.12 | 1.0355
681.45 | 1.0207
681.78 | 1.0126
682.11 | 1.0135
682.44 | 0.99129
682.77 | 0.98491
683.1 | 0.9768
683.43 | 0.97427
683.76 | 0.95927
684.09 | 0.95762
684.41 | 0.94716
684.74 | 0.9381
685.07 | 0.93084
685.4 | 0.92349
685.73 | 0.91418
686.06 | 0.90356
686.38 | 0.89991
686.71 | 0.89817
687.04 | 0.87282
687.37 | 0.87882
687.7 | 0.8659
688.03 | 0.85584
688.35 | 0.84907
688.68 | 0.84976
689.01 | 0.83804
689.34 | 0.83034
689.67 | 0.82847
689.99 | 0.81622
690.32 | 0.81107
690.65 | 0.80342
690.98 | 0.79155
691.31 | 0.79117
691.63 | 0.7875
691.96 | 0.76811
692.29 | 0.77721
692.62 | 0.76329
692.94 | 0.76155
693.27 | 0.74536
693.6 | 0.74834
693.93 | 0.72892
694.25 | 0.72024
694.58 | 0.72556
694.91 | 0.71357
695.23 | 0.71038
695.56 | 0.69994
695.89 | 0.69424
696.22 | 0.70289
696.54 | 0.68491
696.87 | 0.67625
697.2 | 0.67182
697.52 | 0.66881
697.85 | 0.6635
698.18 | 0.6641
698.5 | 0.6576
698.83 | 0.65602
699.16 | 0.64077
699.48 | 0.62532
699.81 | 0.63401
700.14 | 0.62092
Note on F2: Mikaela Nordborg: Specific for the light source used.

## Incubator exposure spectra
|  | Total UVA+UVB irradiance (uW/cm2) | Source |  | Total visible irradiance (uW/cm2) | Source
| Anthracene | 1325 | Current publication |  | 2933.518 | Current publication
| Pyrene | 1140 | Current publication |  | 2951.27 | Current publication
| Heavy fuel oil (+UVR) | 1325 | Nordborg et al. (2021) |  | 2933.518 | Nordborg et al. (2021)
| Heavy fuel oil (-UVR) | 0 | Nordborg et al. (2021) |  | 2361.016 | Nordborg et al. (2021)
All irradiances shown as uW/cm2
| Anthracene |  | Pyrene |  | Heavy fuel oil (+UVR) |  | Heavy fuel oil (-UVR)
Wavelength (nm) | Total irradiance | Irradiance inside sicntillation vials | Total irradiance | Irradiance inside sicntillation vials | Total irradiance | Irradiance inside sicntillation vials | Total irradiance | Irradiance inside sicntillation vials
280 | 0 | 0 | 0 | 0 | 0 | 0 | 0 | 0
281 | 0 | 0 | 0 | 0 | 0 | 0 | 0 | 0
282 | 0 | 0 | 0 | 0 | 0 | 0 | 0 | 0
283 | 0 | 0 | 0 | 0 | 0 | 0 | 0 | 0
284 | 0 | 0 | 0 | 0 | 0 | 0 | 0 | 0
285 | 0 | 0 | 0 | 0 | 0 | 0 | 0 | 0
286 | 0 | 0 | 0 | 0 | 0 | 0 | 0 | 0
287 | 0 | 0 | 0 | 0 | 0 | 0 | 0 | 0
288 | 0 | 0 | 0 | 0 | 0 | 0 | 0 | 0
289 | 0 | 0 | 0 | 0 | 0 | 0 | 0 | 0
290 | 0 | 0 | 0 | 0 | 0 | 0 | 0 | 0
291 | 0 | 0 | 0 | 0 | 0 | 0 | 0 | 0
292 | 0 | 0 | 0 | 0 | 0 | 0 | 0 | 0
293 | 0 | 0 | 0 | 0 | 0 | 0 | 0 | 0
294 | 0 | 0 | 0 | 0 | 0 | 0 | 0 | 0
295 | 0 | 0 | 0 | 0 | 0 | 0 | 0 | 0
296 | 0 | 0 | 0 | 0 | 0 | 0 | 0 | 0
297 | 0 | 0 | 0 | 0 | 0 | 0 | 0 | 0
298 | 0 | 0 | 0 | 0 | 0 | 0 | 0 | 0
299 | 0 | 0 | 0 | 0 | 0 | 0 | 0 | 0
300 | 0.013766 | 0.013766 | 0.011844 | 0.011844 | 0.013766 | 0.013766 | 0 | 0
301 | 0.12618 | 0.12618 | 0.10857 | 0.10857 | 0.12618 | 0.12618 | 0 | 0
302 | 0.077024 | 0.077024 | 0.066269 | 0.066269 | 0.077024 | 0.077024 | 0 | 0
303 | 0.13622 | 0.081631 | 0.1172 | 0.070233 | 0.13622 | 0.081631 | 0 | 0
304 | 0.091611 | 0.017316 | 0.07882 | 0.014898 | 0.091611 | 0.017316 | 0 | 0
305 | 0.21727 | 0 | 0.18694 | 0 | 0.21727 | 0 | 0 | 0
306 | 0.17362 | 0.037657 | 0.14938 | 0.032399 | 0.17362 | 0.037657 | 0 | 0
307 | 0.27365 | 0.10893 | 0.23545 | 0.093723 | 0.27365 | 0.10893 | 0 | 0
308 | 0.56981 | 0.071275 | 0.49025 | 0.061324 | 0.56981 | 0.071275 | 0 | 0
309 | 0.75339 | 0.00096952 | 0.6482 | 0.00083415 | 0.75339 | 0.00096952 | 0 | 0
310 | 0.5677 | 0.00096952 | 0.48843 | 0.00083415 | 0.5677 | 0.00096952 | 0 | 0
311 | 1.1048 | 0 | 0.95053 | 0 | 1.1048 | 0 | 0 | 0
312 | 1.5458 | 0.078826 | 1.33 | 0.06782 | 1.5458 | 0.078826 | 0 | 0
313 | 1.5017 | 0.1143 | 1.292 | 0.098342 | 1.5017 | 0.1143 | 0 | 0
314 | 2.4352 | 0.069847 | 2.0952 | 0.060095 | 2.4352 | 0.069847 | 0 | 0
315 | 2.3534 | 0.12622 | 2.0248 | 0.10859 | 2.3534 | 0.12622 | 0 | 0
316 | 1.6067 | 0.18433 | 1.3823 | 0.15859 | 1.6067 | 0.18433 | 0 | 0
317 | 2.8265 | 0.17452 | 2.4318 | 0.15015 | 2.8265 | 0.17452 | 0 | 0
318 | 2.8015 | 0.14752 | 2.4103 | 0.12692 | 2.8015 | 0.14752 | 0 | 0
319 | 3.0533 | 0.16888 | 2.627 | 0.1453 | 3.0533 | 0.16888 | 0 | 0
320 | 2.0648 | 1.7024 | 1.7765 | 1.4647 | 2.0648 | 1.7024 | 0 | 0
321 | 3.5376 | 2.911 | 3.0437 | 2.5046 | 3.5376 | 2.911 | 0 | 0
322 | 3.7418 | 3.1582 | 3.2194 | 2.7173 | 3.7418 | 3.1582 | 0 | 0
323 | 2.7406 | 2.3031 | 2.358 | 1.9815 | 2.7406 | 2.3031 | 0 | 0
324 | 4.0163 | 3.3536 | 3.4555 | 2.8854 | 4.0163 | 3.3536 | 0 | 0
325 | 4.4468 | 3.7936 | 3.8259 | 3.264 | 4.4468 | 3.7936 | 0 | 0
326 | 4.9611 | 4.1639 | 4.2684 | 3.5826 | 4.9611 | 4.1639 | 0 | 0
327 | 3.1929 | 2.724 | 2.7471 | 2.3437 | 3.1929 | 2.724 | 0 | 0
328 | 4.7223 | 4.0379 | 4.063 | 3.4741 | 4.7223 | 4.0379 | 0 | 0
329 | 4.8865 | 4.1088 | 4.2042 | 3.5351 | 4.8865 | 4.1088 | 0 | 0
330 | 3.7167 | 3.0978 | 3.1978 | 2.6653 | 3.7167 | 3.0978 | 0 | 0
331 | 5.6691 | 4.9249 | 4.8776 | 4.2373 | 5.6691 | 4.9249 | 0 | 0
332 | 5.9377 | 4.9826 | 5.1087 | 4.2869 | 5.9377 | 4.9826 | 0 | 0
333 | 6.7326 | 5.7048 | 5.7925 | 4.9083 | 6.7326 | 5.7048 | 0 | 0
334 | 4.6401 | 3.9972 | 3.9923 | 3.4391 | 4.6401 | 3.9972 | 0 | 0
335 | 7.5094 | 6.6033 | 6.4609 | 5.6813 | 7.5094 | 6.6033 | 0 | 0
336 | 7.4197 | 6.5482 | 6.3837 | 5.6339 | 7.4197 | 6.5482 | 0 | 0
337 | 5.2749 | 4.7223 | 4.5384 | 4.063 | 5.2749 | 4.7223 | 0 | 0
338 | 8.3621 | 7.1862 | 7.1946 | 6.1829 | 8.3621 | 7.1862 | 0 | 0
339 | 9.1062 | 7.902 | 7.8348 | 6.7987 | 9.1062 | 7.902 | 0 | 0
340 | 9.1162 | 7.8788 | 7.8434 | 6.7788 | 9.1162 | 7.8788 | 0 | 0
341 | 6.5035 | 5.6444 | 5.5954 | 4.8564 | 6.5035 | 5.6444 | 0 | 0
342 | 9.3395 | 8.0891 | 8.0355 | 6.9597 | 9.3395 | 8.0891 | 0 | 0
343 | 9.1024 | 7.9375 | 7.8315 | 6.8293 | 9.1024 | 7.9375 | 0 | 0
344 | 5.8152 | 5.1625 | 5.0032 | 4.4417 | 5.8152 | 5.1625 | 0 | 0
345 | 9.4679 | 8.2265 | 8.146 | 7.0779 | 9.4679 | 8.2265 | 0 | 0
346 | 8.7166 | 7.632 | 7.4996 | 6.5664 | 8.7166 | 7.632 | 0 | 0
347 | 8.9655 | 7.7134 | 7.7137 | 6.6364 | 8.9655 | 7.7134 | 0 | 0
348 | 5.953 | 5.1764 | 5.1219 | 4.4537 | 5.953 | 5.1764 | 0 | 0
349 | 7.9504 | 6.8616 | 6.8403 | 5.9036 | 7.9504 | 6.8616 | 0 | 0
350 | 7.3644 | 6.2763 | 6.3362 | 5.4 | 7.3644 | 6.2763 | 0 | 0
351 | 7.4606 | 6.147 | 6.4189 | 5.2888 | 7.4606 | 6.147 | 0 | 0
352 | 5.1783 | 4.3552 | 4.4553 | 3.7471 | 5.1783 | 4.3552 | 0 | 0
353 | 8.0696 | 6.6523 | 6.9429 | 5.7235 | 8.0696 | 6.6523 | 0 | 0
354 | 8.7575 | 7.1549 | 7.5348 | 6.1559 | 8.7575 | 7.1549 | 0 | 0
355 | 6.6457 | 5.3788 | 5.7178 | 4.6278 | 6.6457 | 5.3788 | 0 | 0
356 | 10.5996 | 8.7419 | 9.1197 | 7.5214 | 10.5996 | 8.7419 | 0 | 0
357 | 12.6482 | 10.3171 | 10.8822 | 8.8766 | 12.6482 | 10.3171 | 0 | 0
358 | 14.9004 | 12.0448 | 12.8199 | 10.3631 | 14.9004 | 12.0448 | 0 | 0
359 | 12.1698 | 9.776 | 10.4706 | 8.411 | 12.1698 | 9.776 | 0 | 0
360 | 22.5059 | 18.5235 | 19.3636 | 15.9372 | 22.5059 | 18.5235 | 0 | 0
361 | 26.0734 | 21.2331 | 22.4329 | 18.2685 | 26.0734 | 21.2331 | 0 | 0
362 | 33.3536 | 27.2222 | 28.6967 | 23.4214 | 33.3536 | 27.2222 | 0 | 0
363 | 26.4606 | 22.0756 | 22.7661 | 18.9934 | 26.4606 | 22.0756 | 0 | 0
364 | 48.0569 | 39.6155 | 41.3471 | 34.0843 | 48.0569 | 39.6155 | 0 | 0
365 | 57.7284 | 48.1032 | 49.6682 | 41.3869 | 57.7284 | 48.1032 | 0 | 0
366 | 70.9501 | 59.8751 | 61.0438 | 51.5152 | 70.9501 | 59.8751 | 0 | 0
367 | 42.094 | 34.5563 | 36.2167 | 29.7314 | 42.094 | 34.5563 | 0 | 0
368 | 57.9923 | 47.6993 | 49.8953 | 41.0394 | 57.9923 | 47.6993 | 0 | 0
369 | 58.9692 | 48.742 | 50.7358 | 41.9365 | 58.9692 | 48.742 | 0 | 0
370 | 58.5567 | 48.3844 | 50.3809 | 41.6288 | 58.5567 | 48.3844 | 0 | 0
371 | 39.3387 | 32.4322 | 33.8461 | 27.9039 | 39.3387 | 32.4322 | 0 | 0
372 | 54.3258 | 44.2644 | 46.7407 | 38.0841 | 54.3258 | 44.2644 | 0 | 0
373 | 49.4604 | 40.7734 | 42.5546 | 35.0805 | 49.4604 | 40.7734 | 0 | 0
374 | 46.8624 | 38.3133 | 40.3193 | 32.9639 | 46.8624 | 38.3133 | 0 | 0
375 | 28.0957 | 22.989 | 24.1729 | 19.7792 | 28.0957 | 22.989 | 0 | 0
376 | 39.7965 | 32.2856 | 34.24 | 27.7778 | 39.7965 | 32.2856 | 0 | 0
377 | 35.4169 | 29.2837 | 30.4719 | 25.1951 | 35.4169 | 29.2837 | 0 | 0
378 | 31.617 | 25.9813 | 27.2026 | 22.3537 | 31.617 | 25.9813 | 0 | 0
379 | 19.1969 | 16.016 | 16.5166 | 13.7798 | 19.1969 | 16.016 | 0 | 0
380 | 25.7089 | 20.9425 | 22.1193 | 18.0185 | 25.7089 | 20.9425 | 0 | 0
381 | 21.852 | 17.9235 | 18.801 | 15.421 | 21.852 | 17.9235 | 0 | 0
382 | 19.6169 | 16.0419 | 16.8779 | 13.8021 | 19.6169 | 16.0419 | 0 | 0
383 | 11.4395 | 9.5424 | 9.8423 | 8.2101 | 11.4395 | 9.5424 | 0 | 0
384 | 15.2095 | 12.5365 | 13.0859 | 10.7861 | 15.2095 | 12.5365 | 0 | 0
385 | 13.5566 | 10.9803 | 11.6638 | 9.4472 | 13.5566 | 10.9803 | 0 | 0
386 | 11.3045 | 9.3891 | 9.7261 | 8.0781 | 11.3045 | 9.3891 | 0 | 0
387 | 6.9781 | 5.6168 | 6.0038 | 4.8325 | 6.9781 | 5.6168 | 0 | 0
388 | 9.3883 | 7.7004 | 8.0775 | 6.6252 | 9.3883 | 7.7004 | 0 | 0
389 | 7.6129 | 6.3331 | 6.55 | 5.4488 | 7.6129 | 6.3331 | 0 | 0
390 | 6.6945 | 5.5521 | 5.7598 | 4.7769 | 6.6945 | 5.5521 | 0 | 0
391 | 3.7331 | 3.1355 | 3.2119 | 2.6977 | 3.7331 | 3.1355 | 0 | 0
392 | 4.9073 | 4.0463 | 4.2221 | 3.4814 | 4.9073 | 4.0463 | 0 | 0
393 | 4.3045 | 3.5925 | 3.7035 | 3.0909 | 4.3045 | 3.5925 | 0 | 0
394 | 3.7237 | 3.0046 | 3.2038 | 2.5851 | 3.7237 | 3.0046 | 0 | 0
395 | 2.094 | 1.7327 | 1.8016 | 1.4907 | 2.094 | 1.7327 | 0 | 0
396 | 2.8879 | 2.3205 | 2.4847 | 1.9965 | 2.8879 | 2.3205 | 0 | 0
397 | 2.3832 | 1.9026 | 2.0504 | 1.6369 | 2.3832 | 1.9026 | 0 | 0
398 | 2.1095 | 1.6206 | 1.815 | 1.3943 | 2.1095 | 1.6206 | 0 | 0
399 | 1.3272 | 1.0779 | 1.1419 | 0.92738 | 1.3272 | 1.0779 | 0 | 0
400 | 1.6839 | 1.4001 | 1.4488 | 1.2046 | 1.6839 | 1.4001 | 0 | 0
401 | 4.2898 | 4.2898 | 4.3158 | 4.3158 | 4.2898 | 4.2898 | 3.4526 | 3.4526
402 | 5.9294 | 5.9294 | 5.9653 | 5.9653 | 5.9294 | 5.9294 | 4.7722 | 4.7722
403 | 3.5627 | 3.5627 | 3.5843 | 3.5843 | 3.5627 | 3.5627 | 2.8674 | 2.8674
404 | 4.8871 | 4.8871 | 4.9167 | 4.9167 | 4.8871 | 4.8871 | 3.9334 | 3.9334
405 | 4.2616 | 4.2616 | 4.2874 | 4.2874 | 4.2616 | 4.2616 | 3.4299 | 3.4299
406 | 3.8333 | 3.8333 | 3.8565 | 3.8565 | 3.8333 | 3.8333 | 3.0852 | 3.0852
407 | 2.3148 | 2.3148 | 2.3288 | 2.3288 | 2.3148 | 2.3148 | 1.863 | 1.863
408 | 2.0928 | 2.0928 | 2.1054 | 2.1054 | 2.0928 | 2.0928 | 1.6844 | 1.6844
409 | 2.8178 | 2.8178 | 2.8349 | 2.8349 | 2.8178 | 2.8178 | 2.2679 | 2.2679
410 | 2.6982 | 2.6982 | 2.7145 | 2.7145 | 2.6982 | 2.6982 | 2.1716 | 2.1716
411 | 1.6602 | 1.6602 | 1.6703 | 1.6703 | 1.6602 | 1.6602 | 1.3362 | 1.3362
412 | 2.4266 | 2.4266 | 2.4413 | 2.4413 | 2.4266 | 2.4266 | 1.953 | 1.953
413 | 2.3752 | 2.3752 | 2.3896 | 2.3896 | 2.3752 | 2.3752 | 1.9117 | 1.9117
414 | 2.3079 | 2.3079 | 2.3219 | 2.3219 | 2.3079 | 2.3079 | 1.8575 | 1.8575
415 | 1.5936 | 1.5936 | 1.6033 | 1.6033 | 1.5936 | 1.5936 | 1.2826 | 1.2826
416 | 2.4761 | 2.4761 | 2.4911 | 2.4911 | 2.4761 | 2.4761 | 1.9929 | 1.9929
417 | 2.6081 | 2.6081 | 2.6239 | 2.6239 | 2.6081 | 2.6081 | 2.0991 | 2.0991
418 | 2.8955 | 2.8955 | 2.913 | 2.913 | 2.8955 | 2.8955 | 2.3304 | 2.3304
419 | 2.1395 | 2.1395 | 2.1524 | 2.1524 | 2.1395 | 2.1395 | 1.7219 | 1.7219
420 | 3.6229 | 3.6229 | 3.6449 | 3.6449 | 3.6229 | 3.6229 | 2.9159 | 2.9159
421 | 4.1679 | 4.1679 | 4.1931 | 4.1931 | 4.1679 | 4.1679 | 3.3545 | 3.3545
422 | 4.7943 | 4.7943 | 4.8234 | 4.8234 | 4.7943 | 4.7943 | 3.8587 | 3.8587
423 | 3.681 | 3.681 | 3.7033 | 3.7033 | 3.681 | 3.681 | 2.9626 | 2.9626
424 | 6.3305 | 6.3305 | 6.3688 | 6.3688 | 6.3305 | 6.3305 | 5.0951 | 5.0951
425 | 7.5817 | 7.5817 | 7.6276 | 7.6276 | 7.5817 | 7.5817 | 6.1021 | 6.1021
426 | 8.8534 | 8.8534 | 8.9069 | 8.9069 | 8.8534 | 8.8534 | 7.1255 | 7.1255
427 | 6.7069 | 6.7069 | 6.7475 | 6.7475 | 6.7069 | 6.7069 | 5.398 | 5.398
428 | 11.7452 | 11.7452 | 11.8163 | 11.8163 | 11.7452 | 11.7452 | 9.453 | 9.453
429 | 13.6021 | 13.6021 | 13.6844 | 13.6844 | 13.6021 | 13.6021 | 10.9475 | 10.9475
430 | 15.9713 | 15.9713 | 16.068 | 16.068 | 15.9713 | 15.9713 | 12.8544 | 12.8544
431 | 18.5234 | 18.5234 | 18.6355 | 18.6355 | 18.5234 | 18.5234 | 14.9084 | 14.9084
432 | 13.828 | 13.828 | 13.9117 | 13.9117 | 13.828 | 13.828 | 11.1294 | 11.1294
433 | 22.5539 | 22.5539 | 22.6904 | 22.6904 | 22.5539 | 22.5539 | 18.1523 | 18.1523
434 | 24.6385 | 24.6385 | 24.7876 | 24.7876 | 24.6385 | 24.6385 | 19.8301 | 19.8301
435 | 25.9502 | 25.9502 | 26.1072 | 26.1072 | 25.9502 | 25.9502 | 20.8858 | 20.8858
436 | 18.1051 | 18.1051 | 18.2147 | 18.2147 | 18.1051 | 18.1051 | 14.5717 | 14.5717
437 | 27.3033 | 27.3033 | 27.4685 | 27.4685 | 27.3033 | 27.3033 | 21.9748 | 21.9748
438 | 27.6599 | 27.6599 | 27.8273 | 27.8273 | 27.6599 | 27.6599 | 22.2618 | 22.2618
439 | 27.6612 | 27.6612 | 27.8286 | 27.8286 | 27.6612 | 27.6612 | 22.2629 | 22.2629
440 | 28.2263 | 28.2263 | 28.3971 | 28.3971 | 28.2263 | 28.2263 | 22.7177 | 22.7177
441 | 18.759 | 18.759 | 18.8725 | 18.8725 | 18.759 | 18.759 | 15.098 | 15.098
442 | 28.0643 | 28.0643 | 28.2341 | 28.2341 | 28.0643 | 28.0643 | 22.5873 | 22.5873
443 | 27.5263 | 27.5263 | 27.6929 | 27.6929 | 27.5263 | 27.5263 | 22.1543 | 22.1543
444 | 27.5044 | 27.5044 | 27.6709 | 27.6709 | 27.5044 | 27.5044 | 22.1367 | 22.1367
445 | 18.3633 | 18.3633 | 18.4744 | 18.4744 | 18.3633 | 18.3633 | 14.7795 | 14.7795
446 | 27.0121 | 27.0121 | 27.1755 | 27.1755 | 27.0121 | 27.0121 | 21.7404 | 21.7404
447 | 26.6466 | 26.6466 | 26.8078 | 26.8078 | 26.6466 | 26.6466 | 21.4463 | 21.4463
448 | 27.2202 | 27.2202 | 27.3849 | 27.3849 | 27.2202 | 27.2202 | 21.9079 | 21.9079
449 | 27.1787 | 27.1787 | 27.3431 | 27.3431 | 27.1787 | 27.1787 | 21.8745 | 21.8745
450 | 17.8477 | 17.8477 | 17.9557 | 17.9557 | 17.8477 | 17.8477 | 14.3646 | 14.3646
451 | 27.0587 | 27.0587 | 27.2224 | 27.2224 | 27.0587 | 27.0587 | 21.7779 | 21.7779
452 | 26.9241 | 26.9241 | 27.087 | 27.087 | 26.9241 | 26.9241 | 21.6696 | 21.6696
453 | 27.5098 | 27.5098 | 27.6763 | 27.6763 | 27.5098 | 27.5098 | 22.141 | 22.141
454 | 27.4759 | 27.4759 | 27.6422 | 27.6422 | 27.4759 | 27.4759 | 22.1137 | 22.1137
455 | 18.0558 | 18.0558 | 18.1651 | 18.1651 | 18.0558 | 18.0558 | 14.5321 | 14.5321
456 | 27.0104 | 27.0104 | 27.1739 | 27.1739 | 27.0104 | 27.0104 | 21.7391 | 21.7391
457 | 26.8634 | 26.8634 | 27.026 | 27.026 | 26.8634 | 26.8634 | 21.6208 | 21.6208
458 | 27.2327 | 27.2327 | 27.3975 | 27.3975 | 27.2327 | 27.2327 | 21.918 | 21.918
459 | 18.1855 | 18.1855 | 18.2956 | 18.2956 | 18.1855 | 18.1855 | 14.6365 | 14.6365
460 | 27.0383 | 27.0383 | 27.2019 | 27.2019 | 27.0383 | 27.0383 | 21.7616 | 21.7616
461 | 27.1227 | 27.1227 | 27.2868 | 27.2868 | 27.1227 | 27.1227 | 21.8295 | 21.8295
462 | 26.8904 | 26.8904 | 27.0531 | 27.0531 | 26.8904 | 26.8904 | 21.6425 | 21.6425
463 | 26.5228 | 26.5228 | 26.6833 | 26.6833 | 26.5228 | 26.5228 | 21.3466 | 21.3466
464 | 17.8371 | 17.8371 | 17.945 | 17.945 | 17.8371 | 17.8371 | 14.356 | 14.356
465 | 26.3652 | 26.3652 | 26.5248 | 26.5248 | 26.3652 | 26.3652 | 21.2198 | 21.2198
466 | 25.799 | 25.799 | 25.9551 | 25.9551 | 25.799 | 25.799 | 20.7641 | 20.7641
467 | 25.5056 | 25.5056 | 25.6599 | 25.6599 | 25.5056 | 25.5056 | 20.5279 | 20.5279
468 | 25.017 | 25.017 | 25.1684 | 25.1684 | 25.017 | 25.017 | 20.1347 | 20.1347
469 | 16.1438 | 16.1438 | 16.2415 | 16.2415 | 16.1438 | 16.1438 | 12.9932 | 12.9932
470 | 23.9195 | 23.9195 | 24.0642 | 24.0642 | 23.9195 | 23.9195 | 19.2514 | 19.2514
471 | 23.3253 | 23.3253 | 23.4664 | 23.4664 | 23.3253 | 23.3253 | 18.7731 | 18.7731
472 | 22.513 | 22.513 | 22.6492 | 22.6492 | 22.513 | 22.513 | 18.1194 | 18.1194
473 | 21.8817 | 21.8817 | 22.0141 | 22.0141 | 21.8817 | 21.8817 | 17.6113 | 17.6113
474 | 20.8281 | 20.8281 | 20.9542 | 20.9542 | 20.8281 | 20.8281 | 16.7633 | 16.7633
475 | 13.3166 | 13.3166 | 13.3972 | 13.3972 | 13.3166 | 13.3166 | 10.7177 | 10.7177
476 | 19.1056 | 19.1056 | 19.2212 | 19.2212 | 19.1056 | 19.1056 | 15.377 | 15.377
477 | 18.0343 | 18.0343 | 18.1435 | 18.1435 | 18.0343 | 18.0343 | 14.5148 | 14.5148
478 | 16.9791 | 16.9791 | 17.0818 | 17.0818 | 16.9791 | 16.9791 | 13.6654 | 13.6654
479 | 15.7867 | 15.7867 | 15.8823 | 15.8823 | 15.7867 | 15.7867 | 12.7058 | 12.7058
480 | 10.0444 | 10.0444 | 10.1052 | 10.1052 | 10.0444 | 10.0444 | 8.0842 | 8.0842
481 | 14.2027 | 14.2027 | 14.2887 | 14.2887 | 14.2027 | 14.2027 | 11.4309 | 11.4309
482 | 13.1833 | 13.1833 | 13.2631 | 13.2631 | 13.1833 | 13.1833 | 10.6105 | 10.6105
483 | 12.3444 | 12.3444 | 12.4191 | 12.4191 | 12.3444 | 12.3444 | 9.9353 | 9.9353
484 | 11.4931 | 11.4931 | 11.5627 | 11.5627 | 11.4931 | 11.4931 | 9.2501 | 9.2501
485 | 7.2701 | 7.2701 | 7.3141 | 7.3141 | 7.2701 | 7.2701 | 5.8513 | 5.8513
486 | 10.2999 | 10.2999 | 10.3622 | 10.3622 | 10.2999 | 10.2999 | 8.2898 | 8.2898
487 | 9.6117 | 9.6117 | 9.6699 | 9.6699 | 9.6117 | 9.6117 | 7.7359 | 7.7359
488 | 9.0454 | 9.0454 | 9.1002 | 9.1002 | 9.0454 | 9.0454 | 7.2801 | 7.2801
489 | 8.4711 | 8.4711 | 8.5224 | 8.5224 | 8.4711 | 8.4711 | 6.8179 | 6.8179
490 | 7.9123 | 7.9123 | 7.9602 | 7.9602 | 7.9123 | 7.9123 | 6.3682 | 6.3682
491 | 5.0352 | 5.0352 | 5.0657 | 5.0657 | 5.0352 | 5.0352 | 4.0526 | 4.0526
492 | 7.1596 | 7.1596 | 7.2029 | 7.2029 | 7.1596 | 7.1596 | 5.7623 | 5.7623
493 | 6.8352 | 6.8352 | 6.8766 | 6.8766 | 6.8352 | 6.8352 | 5.5012 | 5.5012
494 | 6.5237 | 6.5237 | 6.5632 | 6.5632 | 6.5237 | 6.5237 | 5.2506 | 5.2506
495 | 6.3043 | 6.3043 | 6.3425 | 6.3425 | 6.3043 | 6.3043 | 5.074 | 5.074
496 | 6.1691 | 6.1691 | 6.2065 | 6.2065 | 6.1691 | 6.1691 | 4.9652 | 4.9652
497 | 4.0557 | 4.0557 | 4.0802 | 4.0802 | 4.0557 | 4.0557 | 3.2642 | 3.2642
498 | 6.0373 | 6.0373 | 6.0738 | 6.0738 | 6.0373 | 6.0373 | 4.8591 | 4.8591
499 | 6.0416 | 6.0416 | 6.0781 | 6.0781 | 6.0416 | 6.0416 | 4.8625 | 4.8625
500 | 6.1168 | 6.1168 | 6.1538 | 6.1538 | 6.1168 | 6.1168 | 4.9231 | 4.9231
501 | 6.2134 | 6.2134 | 6.251 | 6.251 | 6.2134 | 6.2134 | 5.0008 | 5.0008
502 | 6.3019 | 6.3019 | 6.34 | 6.34 | 6.3019 | 6.3019 | 5.072 | 5.072
503 | 4.2867 | 4.2867 | 4.3127 | 4.3127 | 4.2867 | 4.2867 | 3.4501 | 3.4501
504 | 6.616 | 6.616 | 6.6561 | 6.6561 | 6.616 | 6.616 | 5.3249 | 5.3249
505 | 6.802 | 6.802 | 6.8432 | 6.8432 | 6.802 | 6.802 | 5.4745 | 5.4745
506 | 7.0036 | 7.0036 | 7.046 | 7.046 | 7.0036 | 7.0036 | 5.6368 | 5.6368
507 | 7.2629 | 7.2629 | 7.3069 | 7.3069 | 7.2629 | 7.2629 | 5.8455 | 5.8455
508 | 7.4795 | 7.4795 | 7.5247 | 7.5247 | 7.4795 | 7.4795 | 6.0198 | 6.0198
509 | 5.1235 | 5.1235 | 5.1545 | 5.1545 | 5.1235 | 5.1235 | 4.1236 | 4.1236
510 | 7.8531 | 7.8531 | 7.9006 | 7.9006 | 7.8531 | 7.8531 | 6.3205 | 6.3205
511 | 8.1249 | 8.1249 | 8.174 | 8.174 | 8.1249 | 8.1249 | 6.5392 | 6.5392
512 | 8.345 | 8.345 | 8.3955 | 8.3955 | 8.345 | 8.345 | 6.7164 | 6.7164
513 | 8.5941 | 8.5941 | 8.6462 | 8.6462 | 8.5941 | 8.5941 | 6.9169 | 6.9169
514 | 8.8004 | 8.8004 | 8.8537 | 8.8537 | 8.8004 | 8.8004 | 7.0829 | 7.0829
515 | 8.9837 | 8.9837 | 9.0381 | 9.0381 | 8.9837 | 8.9837 | 7.2304 | 7.2304
516 | 6.1007 | 6.1007 | 6.1376 | 6.1376 | 6.1007 | 6.1007 | 4.9101 | 4.9101
517 | 9.2962 | 9.2962 | 9.3524 | 9.3524 | 9.2962 | 9.2962 | 7.4819 | 7.4819
518 | 9.4549 | 9.4549 | 9.5121 | 9.5121 | 9.4549 | 9.4549 | 7.6097 | 7.6097
519 | 9.5605 | 9.5605 | 9.6184 | 9.6184 | 9.5605 | 9.5605 | 7.6947 | 7.6947
520 | 9.7247 | 9.7247 | 9.7836 | 9.7836 | 9.7247 | 9.7247 | 7.8269 | 7.8269
521 | 9.8293 | 9.8293 | 9.8888 | 9.8888 | 9.8293 | 9.8293 | 7.911 | 7.911
522 | 9.9831 | 9.9831 | 10.0435 | 10.0435 | 9.9831 | 9.9831 | 8.0348 | 8.0348
523 | 6.6705 | 6.6705 | 6.7108 | 6.7108 | 6.6705 | 6.6705 | 5.3687 | 5.3687
524 | 10.1528 | 10.1528 | 10.2142 | 10.2142 | 10.1528 | 10.1528 | 8.1714 | 8.1714
525 | 10.1759 | 10.1759 | 10.2375 | 10.2375 | 10.1759 | 10.1759 | 8.19 | 8.19
526 | 10.294 | 10.294 | 10.3563 | 10.3563 | 10.294 | 10.294 | 8.2851 | 8.2851
527 | 10.3582 | 10.3582 | 10.4209 | 10.4209 | 10.3582 | 10.3582 | 8.3367 | 8.3367
528 | 10.4376 | 10.4376 | 10.5008 | 10.5008 | 10.4376 | 10.4376 | 8.4006 | 8.4006
529 | 10.4811 | 10.4811 | 10.5445 | 10.5445 | 10.4811 | 10.4811 | 8.4356 | 8.4356
530 | 7.0541 | 7.0541 | 7.0968 | 7.0968 | 7.0541 | 7.0541 | 5.6774 | 5.6774
531 | 10.5903 | 10.5903 | 10.6544 | 10.6544 | 10.5903 | 10.5903 | 8.5235 | 8.5235
532 | 10.6502 | 10.6502 | 10.7146 | 10.7146 | 10.6502 | 10.6502 | 8.5717 | 8.5717
533 | 10.6873 | 10.6873 | 10.752 | 10.752 | 10.6873 | 10.6873 | 8.6016 | 8.6016
534 | 10.7559 | 10.7559 | 10.821 | 10.821 | 10.7559 | 10.7559 | 8.6568 | 8.6568
535 | 10.7879 | 10.7879 | 10.8532 | 10.8532 | 10.7879 | 10.7879 | 8.6826 | 8.6826
536 | 10.8169 | 10.8169 | 10.8823 | 10.8823 | 10.8169 | 10.8169 | 8.7059 | 8.7059
537 | 7.1903 | 7.1903 | 7.2338 | 7.2338 | 7.1903 | 7.1903 | 5.787 | 5.787
538 | 10.7933 | 10.7933 | 10.8586 | 10.8586 | 10.7933 | 10.7933 | 8.6869 | 8.6869
539 | 10.806 | 10.806 | 10.8714 | 10.8714 | 10.806 | 10.806 | 8.6971 | 8.6971
540 | 10.8762 | 10.8762 | 10.942 | 10.942 | 10.8762 | 10.8762 | 8.7536 | 8.7536
541 | 10.9146 | 10.9146 | 10.9807 | 10.9807 | 10.9146 | 10.9146 | 8.7845 | 8.7845
542 | 10.9163 | 10.9163 | 10.9823 | 10.9823 | 10.9163 | 10.9163 | 8.7859 | 8.7859
543 | 11.0582 | 11.0582 | 11.1251 | 11.1251 | 11.0582 | 11.0582 | 8.9001 | 8.9001
544 | 11.2861 | 11.2861 | 11.3544 | 11.3544 | 11.2861 | 11.2861 | 9.0836 | 9.0836
545 | 7.5476 | 7.5476 | 7.5932 | 7.5932 | 7.5476 | 7.5476 | 6.0746 | 6.0746
546 | 11.2057 | 11.2057 | 11.2735 | 11.2735 | 11.2057 | 11.2057 | 9.0188 | 9.0188
547 | 11.094 | 11.094 | 11.1611 | 11.1611 | 11.094 | 11.094 | 8.9289 | 8.9289
548 | 10.9719 | 10.9719 | 11.0383 | 11.0383 | 10.9719 | 10.9719 | 8.8306 | 8.8306
549 | 10.949 | 10.949 | 11.0152 | 11.0152 | 10.949 | 10.949 | 8.8122 | 8.8122
550 | 11.0256 | 11.0256 | 11.0923 | 11.0923 | 11.0256 | 11.0256 | 8.8738 | 8.8738
551 | 10.9911 | 10.9911 | 11.0576 | 11.0576 | 10.9911 | 10.9911 | 8.8461 | 8.8461
552 | 11.012 | 11.012 | 11.0786 | 11.0786 | 11.012 | 11.012 | 8.8629 | 8.8629
553 | 11.0241 | 11.0241 | 11.0908 | 11.0908 | 11.0241 | 11.0241 | 8.8727 | 8.8727
554 | 7.3313 | 7.3313 | 7.3757 | 7.3757 | 7.3313 | 7.3313 | 5.9005 | 5.9005
555 | 11.0211 | 11.0211 | 11.0877 | 11.0877 | 11.0211 | 11.0211 | 8.8702 | 8.8702
556 | 11.061 | 11.061 | 11.1279 | 11.1279 | 11.061 | 11.061 | 8.9024 | 8.9024
557 | 10.9998 | 10.9998 | 11.0663 | 11.0663 | 10.9998 | 10.9998 | 8.8531 | 8.8531
558 | 11.0527 | 11.0527 | 11.1196 | 11.1196 | 11.0527 | 11.0527 | 8.8957 | 8.8957
559 | 11.0557 | 11.0557 | 11.1226 | 11.1226 | 11.0557 | 11.0557 | 8.8981 | 8.8981
560 | 11.0908 | 11.0908 | 11.1579 | 11.1579 | 11.0908 | 11.0908 | 8.9263 | 8.9263
561 | 11.1066 | 11.1066 | 11.1738 | 11.1738 | 11.1066 | 11.1066 | 8.939 | 8.939
562 | 11.102 | 11.102 | 11.1691 | 11.1691 | 11.102 | 11.102 | 8.9353 | 8.9353
563 | 11.0974 | 11.0974 | 11.1645 | 11.1645 | 11.0974 | 11.0974 | 8.9316 | 8.9316
564 | 7.4278 | 7.4278 | 7.4727 | 7.4727 | 7.4278 | 7.4278 | 5.9782 | 5.9782
565 | 11.1243 | 11.1243 | 11.1916 | 11.1916 | 11.1243 | 11.1243 | 8.9533 | 8.9533
566 | 11.1178 | 11.1178 | 11.1851 | 11.1851 | 11.1178 | 11.1178 | 8.9481 | 8.9481
567 | 11.151 | 11.151 | 11.2185 | 11.2185 | 11.151 | 11.151 | 8.9748 | 8.9748
568 | 11.1693 | 11.1693 | 11.2369 | 11.2369 | 11.1693 | 11.1693 | 8.9895 | 8.9895
569 | 11.1456 | 11.1456 | 11.2131 | 11.2131 | 11.1456 | 11.1456 | 8.9705 | 8.9705
570 | 11.1891 | 11.1891 | 11.2568 | 11.2568 | 11.1891 | 11.1891 | 9.0054 | 9.0054
571 | 11.2175 | 11.2175 | 11.2854 | 11.2854 | 11.2175 | 11.2175 | 9.0283 | 9.0283
572 | 11.201 | 11.201 | 11.2688 | 11.2688 | 11.201 | 11.201 | 9.0151 | 9.0151
573 | 11.2024 | 11.2024 | 11.2702 | 11.2702 | 11.2024 | 11.2024 | 9.0162 | 9.0162
574 | 7.4828 | 7.4828 | 7.5281 | 7.5281 | 7.4828 | 7.4828 | 6.0225 | 6.0225
575 | 11.1771 | 11.1771 | 11.2447 | 11.2447 | 11.1771 | 11.1771 | 8.9958 | 8.9958
576 | 11.1882 | 11.1882 | 11.2559 | 11.2559 | 11.1882 | 11.1882 | 9.0047 | 9.0047
577 | 11.2111 | 11.2111 | 11.279 | 11.279 | 11.2111 | 11.2111 | 9.0232 | 9.0232
578 | 11.1891 | 11.1891 | 11.2568 | 11.2568 | 11.1891 | 11.1891 | 9.0055 | 9.0055
579 | 11.1829 | 11.1829 | 11.2506 | 11.2506 | 11.1829 | 11.1829 | 9.0005 | 9.0005
580 | 11.129 | 11.129 | 11.1963 | 11.1963 | 11.129 | 11.129 | 8.9571 | 8.9571
581 | 11.1599 | 11.1599 | 11.2274 | 11.2274 | 11.1599 | 11.1599 | 8.982 | 8.982
582 | 11.1115 | 11.1115 | 11.1787 | 11.1787 | 11.1115 | 11.1115 | 8.943 | 8.943
583 | 11.1333 | 11.1333 | 11.2007 | 11.2007 | 11.1333 | 11.1333 | 8.9605 | 8.9605
584 | 11.0809 | 11.0809 | 11.148 | 11.148 | 11.0809 | 11.0809 | 8.9184 | 8.9184
585 | 11.0209 | 11.0209 | 11.0876 | 11.0876 | 11.0209 | 11.0209 | 8.87 | 8.87
586 | 7.3418 | 7.3418 | 7.3862 | 7.3862 | 7.3418 | 7.3418 | 5.909 | 5.909
587 | 10.9717 | 10.9717 | 11.0381 | 11.0381 | 10.9717 | 10.9717 | 8.8305 | 8.8305
588 | 10.9271 | 10.9271 | 10.9933 | 10.9933 | 10.9271 | 10.9271 | 8.7946 | 8.7946
589 | 10.905 | 10.905 | 10.971 | 10.971 | 10.905 | 10.905 | 8.7768 | 8.7768
590 | 10.8398 | 10.8398 | 10.9054 | 10.9054 | 10.8398 | 10.8398 | 8.7243 | 8.7243
591 | 10.7935 | 10.7935 | 10.8588 | 10.8588 | 10.7935 | 10.7935 | 8.687 | 8.687
592 | 10.7061 | 10.7061 | 10.7709 | 10.7709 | 10.7061 | 10.7061 | 8.6167 | 8.6167
593 | 10.6394 | 10.6394 | 10.7038 | 10.7038 | 10.6394 | 10.6394 | 8.563 | 8.563
594 | 10.5609 | 10.5609 | 10.6248 | 10.6248 | 10.5609 | 10.5609 | 8.4998 | 8.4998
595 | 10.5154 | 10.5154 | 10.579 | 10.579 | 10.5154 | 10.5154 | 8.4632 | 8.4632
596 | 10.4909 | 10.4909 | 10.5544 | 10.5544 | 10.4909 | 10.4909 | 8.4435 | 8.4435
597 | 10.3562 | 10.3562 | 10.4189 | 10.4189 | 10.3562 | 10.3562 | 8.3351 | 8.3351
598 | 10.2728 | 10.2728 | 10.3349 | 10.3349 | 10.2728 | 10.2728 | 8.2679 | 8.2679
599 | 10.2349 | 10.2349 | 10.2968 | 10.2968 | 10.2349 | 10.2349 | 8.2374 | 8.2374
600 | 10.103 | 10.103 | 10.1641 | 10.1641 | 10.103 | 10.103 | 8.1313 | 8.1313
601 | 6.6993 | 6.6993 | 6.7399 | 6.7399 | 6.6993 | 6.6993 | 5.3919 | 5.3919
602 | 9.9489 | 9.9489 | 10.0091 | 10.0091 | 9.9489 | 9.9489 | 8.0073 | 8.0073
603 | 9.8609 | 9.8609 | 9.9206 | 9.9206 | 9.8609 | 9.8609 | 7.9365 | 7.9365
604 | 9.7568 | 9.7568 | 9.8158 | 9.8158 | 9.7568 | 9.7568 | 7.8527 | 7.8527
605 | 9.6331 | 9.6331 | 9.6913 | 9.6913 | 9.6331 | 9.6331 | 7.7531 | 7.7531
606 | 9.5145 | 9.5145 | 9.5721 | 9.5721 | 9.5145 | 9.5145 | 7.6576 | 7.6576
607 | 9.4239 | 9.4239 | 9.4809 | 9.4809 | 9.4239 | 9.4239 | 7.5847 | 7.5847
608 | 9.2566 | 9.2566 | 9.3127 | 9.3127 | 9.2566 | 9.2566 | 7.4501 | 7.4501
609 | 9.1879 | 9.1879 | 9.2435 | 9.2435 | 9.1879 | 9.1879 | 7.3948 | 7.3948
610 | 9.0322 | 9.0322 | 9.0869 | 9.0869 | 9.0322 | 9.0322 | 7.2695 | 7.2695
611 | 8.9549 | 8.9549 | 9.0091 | 9.0091 | 8.9549 | 8.9549 | 7.2073 | 7.2073
612 | 8.7997 | 8.7997 | 8.853 | 8.853 | 8.7997 | 8.7997 | 7.0824 | 7.0824
613 | 8.6387 | 8.6387 | 8.6909 | 8.6909 | 8.6387 | 8.6387 | 6.9527 | 6.9527
614 | 8.5234 | 8.5234 | 8.575 | 8.575 | 8.5234 | 8.5234 | 6.86 | 6.86
615 | 8.3969 | 8.3969 | 8.4477 | 8.4477 | 8.3969 | 8.3969 | 6.7582 | 6.7582
616 | 8.2726 | 8.2726 | 8.3227 | 8.3227 | 8.2726 | 8.2726 | 6.6581 | 6.6581
617 | 8.1373 | 8.1373 | 8.1866 | 8.1866 | 8.1373 | 8.1373 | 6.5493 | 6.5493
618 | 8.021 | 8.021 | 8.0696 | 8.0696 | 8.021 | 8.021 | 6.4557 | 6.4557
619 | 7.8731 | 7.8731 | 7.9207 | 7.9207 | 7.8731 | 7.8731 | 6.3366 | 6.3366
620 | 7.7612 | 7.7612 | 7.8081 | 7.8081 | 7.7612 | 7.7612 | 6.2465 | 6.2465
621 | 7.6148 | 7.6148 | 7.6609 | 7.6609 | 7.6148 | 7.6148 | 6.1287 | 6.1287
622 | 7.4864 | 7.4864 | 7.5317 | 7.5317 | 7.4864 | 7.4864 | 6.0254 | 6.0254
623 | 4.9234 | 4.9234 | 4.9532 | 4.9532 | 4.9234 | 4.9234 | 3.9625 | 3.9625
624 | 7.2731 | 7.2731 | 7.3171 | 7.3171 | 7.2731 | 7.2731 | 5.8537 | 5.8537
625 | 7.1437 | 7.1437 | 7.187 | 7.187 | 7.1437 | 7.1437 | 5.7496 | 5.7496
626 | 7.0111 | 7.0111 | 7.0535 | 7.0535 | 7.0111 | 7.0111 | 5.6428 | 5.6428
627 | 6.9002 | 6.9002 | 6.942 | 6.942 | 6.9002 | 6.9002 | 5.5536 | 5.5536
628 | 6.7508 | 6.7508 | 6.7916 | 6.7916 | 6.7508 | 6.7508 | 5.4333 | 5.4333
629 | 6.6549 | 6.6549 | 6.6952 | 6.6952 | 6.6549 | 6.6549 | 5.3561 | 5.3561
630 | 6.5392 | 6.5392 | 6.5788 | 6.5788 | 6.5392 | 6.5392 | 5.263 | 5.263
631 | 6.3927 | 6.3927 | 6.4313 | 6.4313 | 6.3927 | 6.3927 | 5.1451 | 5.1451
632 | 6.2627 | 6.2627 | 6.3006 | 6.3006 | 6.2627 | 6.2627 | 5.0405 | 5.0405
633 | 6.1601 | 6.1601 | 6.1974 | 6.1974 | 6.1601 | 6.1601 | 4.9579 | 4.9579
634 | 6.0398 | 6.0398 | 6.0763 | 6.0763 | 6.0398 | 6.0398 | 4.8611 | 4.8611
635 | 5.8846 | 5.8846 | 5.9202 | 5.9202 | 5.8846 | 5.8846 | 4.7362 | 4.7362
636 | 5.7879 | 5.7879 | 5.8229 | 5.8229 | 5.7879 | 5.7879 | 4.6583 | 4.6583
637 | 5.6648 | 5.6648 | 5.6991 | 5.6991 | 5.6648 | 5.6648 | 4.5593 | 4.5593
638 | 5.5558 | 5.5558 | 5.5894 | 5.5894 | 5.5558 | 5.5558 | 4.4715 | 4.4715
639 | 5.4567 | 5.4567 | 5.4897 | 5.4897 | 5.4567 | 5.4567 | 4.3918 | 4.3918
640 | 5.318 | 5.318 | 5.3502 | 5.3502 | 5.318 | 5.318 | 4.2801 | 4.2801
641 | 5.2372 | 5.2372 | 5.2689 | 5.2689 | 5.2372 | 5.2372 | 4.2151 | 4.2151
642 | 5.1039 | 5.1039 | 5.1347 | 5.1347 | 5.1039 | 5.1039 | 4.1078 | 4.1078
643 | 5.0102 | 5.0102 | 5.0405 | 5.0405 | 5.0102 | 5.0102 | 4.0324 | 4.0324
644 | 4.9134 | 4.9134 | 4.9431 | 4.9431 | 4.9134 | 4.9134 | 3.9545 | 3.9545
645 | 4.7932 | 4.7932 | 4.8222 | 4.8222 | 4.7932 | 4.7932 | 3.8577 | 3.8577
646 | 4.6841 | 4.6841 | 4.7125 | 4.7125 | 4.6841 | 4.6841 | 3.77 | 3.77
647 | 4.5762 | 4.5762 | 4.6039 | 4.6039 | 4.5762 | 4.5762 | 3.6832 | 3.6832
648 | 4.4818 | 4.4818 | 4.5089 | 4.5089 | 4.4818 | 4.4818 | 3.6071 | 3.6071
649 | 4.3838 | 4.3838 | 4.4104 | 4.4104 | 4.3838 | 4.3838 | 3.5283 | 3.5283
650 | 4.2763 | 4.2763 | 4.3022 | 4.3022 | 4.2763 | 4.2763 | 3.4417 | 3.4417
651 | 4.1908 | 4.1908 | 4.2162 | 4.2162 | 4.1908 | 4.1908 | 3.3729 | 3.3729
652 | 4.0892 | 4.0892 | 4.114 | 4.114 | 4.0892 | 4.0892 | 3.2912 | 3.2912
653 | 4.0153 | 4.0153 | 4.0396 | 4.0396 | 4.0153 | 4.0153 | 3.2316 | 3.2316
654 | 3.9161 | 3.9161 | 3.9398 | 3.9398 | 3.9161 | 3.9161 | 3.1518 | 3.1518
655 | 3.831 | 3.831 | 3.8542 | 3.8542 | 3.831 | 3.831 | 3.0833 | 3.0833
656 | 3.7195 | 3.7195 | 3.742 | 3.742 | 3.7195 | 3.7195 | 2.9936 | 2.9936
657 | 3.6468 | 3.6468 | 3.6689 | 3.6689 | 3.6468 | 3.6468 | 2.9351 | 2.9351
658 | 3.5607 | 3.5607 | 3.5823 | 3.5823 | 3.5607 | 3.5607 | 2.8658 | 2.8658
659 | 3.4816 | 3.4816 | 3.5026 | 3.5026 | 3.4816 | 3.4816 | 2.8021 | 2.8021
660 | 3.3974 | 3.3974 | 3.4179 | 3.4179 | 3.3974 | 3.3974 | 2.7343 | 2.7343
661 | 3.3071 | 3.3071 | 3.3271 | 3.3271 | 3.3071 | 3.3071 | 2.6617 | 2.6617
662 | 3.2422 | 3.2422 | 3.2619 | 3.2619 | 3.2422 | 3.2422 | 2.6095 | 2.6095
663 | 3.1603 | 3.1603 | 3.1795 | 3.1795 | 3.1603 | 3.1603 | 2.5436 | 2.5436
664 | 3.0908 | 3.0908 | 3.1095 | 3.1095 | 3.0908 | 3.0908 | 2.4876 | 2.4876
665 | 3.0023 | 3.0023 | 3.0205 | 3.0205 | 3.0023 | 3.0023 | 2.4164 | 2.4164
666 | 2.9463 | 2.9463 | 2.9641 | 2.9641 | 2.9463 | 2.9463 | 2.3713 | 2.3713
667 | 2.8668 | 2.8668 | 2.8841 | 2.8841 | 2.8668 | 2.8668 | 2.3073 | 2.3073
668 | 2.7958 | 2.7958 | 2.8127 | 2.8127 | 2.7958 | 2.7958 | 2.2501 | 2.2501
669 | 2.7299 | 2.7299 | 2.7464 | 2.7464 | 2.7299 | 2.7299 | 2.1971 | 2.1971
670 | 2.6547 | 2.6547 | 2.6708 | 2.6708 | 2.6547 | 2.6547 | 2.1366 | 2.1366
671 | 2.588 | 2.588 | 2.6037 | 2.6037 | 2.588 | 2.588 | 2.0829 | 2.0829
672 | 1.6776 | 1.6776 | 1.6878 | 1.6878 | 1.6776 | 1.6776 | 1.3502 | 1.3502
673 | 2.4504 | 2.4504 | 2.4652 | 2.4652 | 2.4504 | 2.4504 | 1.9722 | 1.9722
674 | 2.3874 | 2.3874 | 2.4018 | 2.4018 | 2.3874 | 2.3874 | 1.9215 | 1.9215
675 | 2.3479 | 2.3479 | 2.3621 | 2.3621 | 2.3479 | 2.3479 | 1.8897 | 1.8897
676 | 2.2809 | 2.2809 | 2.2947 | 2.2947 | 2.2809 | 2.2809 | 1.8358 | 1.8358
677 | 2.2222 | 2.2222 | 2.2356 | 2.2356 | 2.2222 | 2.2222 | 1.7885 | 1.7885
678 | 2.8755 | 2.8755 | 2.8929 | 2.8929 | 2.8755 | 2.8755 | 2.3143 | 2.3143
679 | 2.0871 | 2.0871 | 2.0998 | 2.0998 | 2.0871 | 2.0871 | 1.6798 | 1.6798
680 | 2.0389 | 2.0389 | 2.0512 | 2.0512 | 2.0389 | 2.0389 | 1.641 | 1.641
681 | 1.986 | 1.986 | 1.9981 | 1.9981 | 1.986 | 1.986 | 1.5985 | 1.5985
682 | 1.932 | 1.932 | 1.9437 | 1.9437 | 1.932 | 1.932 | 1.555 | 1.555
683 | 1.8799 | 1.8799 | 1.8913 | 1.8913 | 1.8799 | 1.8799 | 1.513 | 1.513
684 | 1.8338 | 1.8338 | 1.8449 | 1.8449 | 1.8338 | 1.8338 | 1.4759 | 1.4759
685 | 1.788 | 1.788 | 1.7988 | 1.7988 | 1.788 | 1.788 | 1.439 | 1.439
686 | 1.7401 | 1.7401 | 1.7506 | 1.7506 | 1.7401 | 1.7401 | 1.4005 | 1.4005
687 | 1.6966 | 1.6966 | 1.7069 | 1.7069 | 1.6966 | 1.6966 | 1.3655 | 1.3655
688 | 1.6461 | 1.6461 | 1.656 | 1.656 | 1.6461 | 1.6461 | 1.3248 | 1.3248
689 | 1.6123 | 1.6123 | 1.6221 | 1.6221 | 1.6123 | 1.6123 | 1.2977 | 1.2977
690 | 1.5724 | 1.5724 | 1.5819 | 1.5819 | 1.5724 | 1.5724 | 1.2655 | 1.2655
691 | 1.5278 | 1.5278 | 1.5371 | 1.5371 | 1.5278 | 1.5278 | 1.2297 | 1.2297
692 | 1.4937 | 1.4937 | 1.5027 | 1.5027 | 1.4937 | 1.4937 | 1.2022 | 1.2022
693 | 1.4536 | 1.4536 | 1.4624 | 1.4624 | 1.4536 | 1.4536 | 1.1699 | 1.1699
694 | 1.407 | 1.407 | 1.4156 | 1.4156 | 1.407 | 1.407 | 1.1324 | 1.1324
695 | 1.3763 | 1.3763 | 1.3846 | 1.3846 | 1.3763 | 1.3763 | 1.1077 | 1.1077
696 | 1.3427 | 1.3427 | 1.3509 | 1.3509 | 1.3427 | 1.3427 | 1.0807 | 1.0807
697 | 1.3017 | 1.3017 | 1.3096 | 1.3096 | 1.3017 | 1.3017 | 1.0477 | 1.0477
698 | 1.2783 | 1.2783 | 1.286 | 1.286 | 1.2783 | 1.2783 | 1.0288 | 1.0288
699 | 1.2514 | 1.2514 | 1.259 | 1.259 | 1.2514 | 1.2514 | 1.0072 | 1.0072
700 | 1.2039 | 1.2039 | 1.2112 | 1.2112 | 1.2039 | 1.2039 | 0.96895 | 0.96895

## Field UVR spectra
Raw spectral data from field measurements performed in 2016 (Nordborg et al. 2018)
Binned counts for each depth
| 2016 Trunk reef JAZ measurements | [6 empty] | 0m |  | 0.1m |  | 1m |  | 2m |  | 3m |  | 3.8m
Wavelength (nm) | In-air relative irradiance (counts) | 0.1m depth relative irradiance (counts) | 1m depth relative irradiance (counts) | 2m depth relative irradiance (counts) | 3m depth relative irradiance (counts) | 3.8m depth relative irradiance (counts) | Wavelength (nm) | Binned counts per nm | Percentage of total irradiance | Binned counts per nm | Percentage of total irradiance | Binned counts per nm | Percentage of total irradiance | Binned counts per nm | Percentage of total irradiance | Binned counts per nm | Percentage of total irradiance | Binned counts per nm | Percentage of total irradiance
279.75 | 0 | 0 | 0 | 0 | 0 | 0 | 280 | 0 | 0% | 0 | 0% | 0 | 0% | 0 | 0% | 0 | 0% | 0 | 0%
280.13 | 0 | 0 | 0 | 0 | 0 | 0 | 281 | 0 | 0% | 0 | 0% | 0 | 0% | 0 | 0% | 0 | 0% | 0 | 0%
280.5 | 0 | 0 | 0 | 0 | 0 | 0 | 282 | 0 | 0% | 0 | 0% | 0 | 0% | 0 | 0% | 0 | 0% | 0 | 0%
280.87 | 0 | 0 | 0 | 0 | 0 | 0 | 283 | 0 | 0% | 0 | 0% | 0 | 0% | 0 | 0% | 0 | 0% | 0 | 0%
281.24 | 0 | 0 | 0 | 0 | 0 | 0 | 284 | 0 | 0% | 0 | 0% | 0 | 0% | 0 | 0% | 0 | 0% | 0 | 0%
281.62 | 0 | 0 | 0 | 0 | 0 | 0 | 285 | 0 | 0% | 0 | 0% | 0 | 0% | 0 | 0% | 0 | 0% | 0 | 0%
281.99 | 0 | 0 | 0 | 0 | 0 | 0 | 286 | 0 | 0% | 0 | 0% | 0 | 0% | 0 | 0% | 0 | 0% | 0 | 0%
282.36 | 0 | 0 | 0 | 0 | 0 | 0 | 287 | 0 | 0% | 0 | 0% | 0 | 0% | 0 | 0% | 0 | 0% | 0 | 0%
282.73 | 0 | 0 | 0 | 0 | 0 | 0 | 288 | 0 | 0% | 0 | 0% | 0 | 0% | 0 | 0% | 0 | 0% | 0 | 0%
283.11 | 0 | 0 | 0 | 0 | 0 | 0 | 289 | 0 | 0% | 0 | 0% | 0 | 0% | 0 | 0% | 0 | 0% | 0 | 0%
283.48 | 0 | 0 | 0 | 0 | 0 | 0 | 290 | 0 | 0% | 0 | 0% | 0 | 0% | 0 | 0% | 0 | 0% | 0 | 0%
283.85 | 0 | 0 | 0 | 0 | 0 | 0 | 291 | 0 | 0% | 0 | 0% | 0 | 0% | 0 | 0% | 0 | 0% | 0 | 0%
284.22 | 0 | 0 | 0 | 0 | 0 | 0 | 292 | 0 | 0% | 0 | 0% | 0 | 0% | 0 | 0% | 0 | 0% | 0 | 0%
284.6 | 0 | 0 | 0 | 0 | 0 | 0 | 293 | 0 | 0% | 0 | 0% | 0 | 0% | 0 | 0% | 0 | 0% | 0 | 0%
284.97 | 0 | 0 | 0 | 0 | 0 | 0 | 294 | 0 | 0% | 0 | 0% | 0 | 0% | 0 | 0% | 0 | 0% | 0 | 0%
285.34 | 0 | 0 | 0 | 0 | 0 | 0 | 295 | 0 | 0% | 0 | 0% | 0 | 0% | 0 | 0% | 0 | 0% | 0 | 0%
285.71 | 0 | 0 | 0 | 0 | 0 | 0 | 296 | 0 | 0% | 0 | 0% | 0 | 0% | 0 | 0% | 0 | 0% | 0 | 0%
286.09 | 0 | 0 | 0 | 0 | 0 | 0 | 297 | 0 | 0% | 0 | 0% | 0 | 0% | 0 | 0% | 0 | 0% | 0 | 0%
286.46 | 0 | 0 | 0 | 0 | 0 | 0 | 298 | 0 | 0% | 0 | 0% | 0 | 0% | 0 | 0% | 0 | 0% | 0 | 0%
286.83 | 0 | 0 | 0 | 0 | 0 | 0 | 299 | 0 | 0% | 0 | 0% | 0 | 0% | 0 | 0% | 0 | 0% | 0 | 0%
287.2 | 0 | 0 | 0 | 0 | 0 | 0 | 300 | 1547012.87 | 0.0145% | 528542.515 | 0.01606% | 446227.5767 | 0.01219% | 378613.93 | 0.01011% | 454876.9067 | 0.0124% | 328894.0667 | 0.01211%
287.58 | 0 | 0 | 0 | 0 | 0 | 0 | 301 | 4778917.43 | 0.04478% | 1484052.985 | 0.04508% | 1484943.4267 | 0.04057% | 1299952.5833 | 0.0347% | 1250529.0233 | 0.03409% | 1072160.79 | 0.03948%
287.95 | 0 | 0 | 0 | 0 | 0 | 0 | 302 | 4965084.745 | 0.04653% | 1671926.73 | 0.05079% | 1720205.6267 | 0.04699% | 1589819.9 | 0.04244% | 1428424.95 | 0.03894% | 1173724.9833 | 0.04322%
288.32 | 0 | 0 | 0 | 0 | 0 | 0 | 303 | 4135112 | 0.03875% | 1433315.715 | 0.04354% | 1293101.63 | 0.03532% | 1193474.9767 | 0.03186% | 1273540.3567 | 0.03472% | 875406.47 | 0.03223%
288.69 | 0 | 0 | 0 | 0 | 0 | 0 | 304 | 7000460.125 | 0.0656% | 2310555.885 | 0.07019% | 2333583.3533 | 0.06375% | 2188558.3333 | 0.05842% | 2158233.7733 | 0.05883% | 1588362.7333 | 0.05848%
289.06 | 0 | 0 | 0 | 0 | 0 | 0 | 305 | 9330734 | 0.08744% | 2818407.41 | 0.08562% | 2891038.52 | 0.07898% | 2927925.0833 | 0.07816% | 2254303.3767 | 0.06145% | 1899756.3667 | 0.06995%
289.44 | 0 | 0 | 0 | 0 | 0 | 0 | 306 | 6061669.25 | 0.05681% | 1822220.89 | 0.05536% | 1475805.78 | 0.04032% | 1688815.6667 | 0.04508% | 1181445.1967 | 0.03221% | 964232.9133 | 0.0355%
289.81 | 0 | 0 | 0 | 0 | 0 | 0 | 307 | 10838268.375 | 0.1016% | 3526507.875 | 0.1071% | 2901798.22 | 0.07927% | 3372434.2933 | 0.09003% | 2529019.88 | 0.06894% | 1734259.4433 | 0.06385%
290.18 | 0 | 0 | 0 | 0 | 0 | 0 | 308 | 12548826.375 | 0.1176% | 3932531.53 | 0.1195% | 3804323.8933 | 0.1039% | 3876848.8967 | 0.1035% | 3277542.9233 | 0.08935% | 2192058.9667 | 0.08071%
290.55 | 0 | 0 | 0 | 0 | 0 | 0 | 309 | 13939705.75 | 0.1306% | 4536234.345 | 0.1378% | 4353691.3767 | 0.1189% | 3917807.6533 | 0.1046% | 3595956.2467 | 0.09803% | 2299638.5233 | 0.08467%
290.92 | 0 | 0 | 0 | 0 | 0 | 0 | 310 | 11508250.75 | 0.1078% | 3628043.125 | 0.1102% | 3516783.0833 | 0.09607% | 3220087.0833 | 0.08596% | 2775468.5433 | 0.07566% | 1706876.4167 | 0.06285%
291.3 | 0 | 0 | 0 | 0 | 0 | 0 | 311 | 18322022.25 | 0.1717% | 5658219.935 | 0.1719% | 5648341.63 | 0.1543% | 5302952.58 | 0.1416% | 4430112.1633 | 0.1208% | 2819174.79 | 0.1038%
291.67 | 0 | 0 | 0 | 0 | 0 | 0 | 312 | 19780953.25 | 0.1854% | 5973263.69 | 0.1815% | 5917958.9167 | 0.1617% | 5729546.79 | 0.153% | 4636534.7067 | 0.1264% | 3407751.0133 | 0.1255%
292.04 | 0 | 0 | 0 | 0 | 0 | 0 | 313 | 19145417.5 | 0.1794% | 5713116.5 | 0.1736% | 5743595.5433 | 0.1569% | 5261842.25 | 0.1405% | 4457708.25 | 0.1215% | 3463080.9633 | 0.1275%
292.41 | 0 | 0 | 0 | 0 | 0 | 0 | 314 | 21958623 | 0.2058% | 6718295.815 | 0.2041% | 6567120.21 | 0.1794% | 6079300.6233 | 0.1623% | 5252155.9133 | 0.1432% | 3926741.6233 | 0.1446%
292.78 | 0 | 0 | 0 | 0 | 0 | 0 | 315 | 25736674.25 | 0.2412% | 8399003.75 | 0.2552% | 7899330.92 | 0.2158% | 7389363.6233 | 0.1973% | 6306405.46 | 0.1719% | 4552748.4233 | 0.1676%
293.16 | 0 | 0 | 0 | 0 | 0 | 0 | 316 | 19062286.25 | 0.1786% | 6399772.56 | 0.1944% | 5908336.0833 | 0.1614% | 5517733.9567 | 0.1473% | 4776310.1667 | 0.1302% | 3334019.79 | 0.1228%
293.53 | 0 | 0 | 0 | 0 | 0 | 0 | 317 | 26323263.75 | 0.2467% | 8389704.565 | 0.2549% | 8052151.71 | 0.22% | 7318439.17 | 0.1954% | 6465182.4567 | 0.1762% | 4446937.0067 | 0.1637%
293.9 | 0 | 0 | 0 | 0 | 0 | 0 | 318 | 32538106.5 | 0.3049% | 10556156.625 | 0.3207% | 10330607.4167 | 0.2822% | 9521698.4167 | 0.2542% | 8093757.9167 | 0.2206% | 6032643.46 | 0.2221%
294.27 | 0 | 0 | 0 | 0 | 0 | 0 | 319 | 33943376 | 0.3181% | 11206139 | 0.3404% | 11050588.9167 | 0.3019% | 10272127.4167 | 0.2742% | 8917406.75 | 0.2431% | 6700900.1667 | 0.2467%
294.64 | 0 | 0 | 0 | 0 | 0 | 0 | 320 | 23948691.5 | 0.2244% | 7587487.25 | 0.2305% | 7563271.6667 | 0.2066% | 7046593.9167 | 0.1881% | 6252039.3333 | 0.1704% | 4429612.1667 | 0.1631%
295.01 | 0 | 0 | 0 | 0 | 0 | 0 | 321 | 35551514.5 | 0.3332% | 11291693 | 0.343% | 10975250.0833 | 0.2998% | 10469312.8333 | 0.2795% | 9048285.6667 | 0.2467% | 6578285.37 | 0.2422%
295.39 | 0 | 0 | 0 | 0 | 0 | 0 | 322 | 35440775 | 0.3321% | 11414707.375 | 0.3468% | 11098593.75 | 0.3032% | 10728746.3333 | 0.2864% | 9068854.25 | 0.2472% | 6774070.3333 | 0.2494%
295.76 | 0 | 0 | 0 | 0 | 0 | 0 | 323 | 24987697.5 | 0.2342% | 7956168 | 0.2417% | 8062920.8333 | 0.2203% | 7583954.3333 | 0.2025% | 6504970.8333 | 0.1773% | 4825699.4167 | 0.1777%
296.13 | 0 | 0 | 0 | 0 | 0 | 0 | 324 | 38117150 | 0.3572% | 12080549 | 0.367% | 12424058.75 | 0.3394% | 11701981.75 | 0.3124% | 10328262.6667 | 0.2816% | 7498439.8333 | 0.2761%
296.5 | 0 | 0 | 0 | 0 | 0 | 0 | 325 | 42668190 | 0.3999% | 13698349.375 | 0.4161% | 13947762 | 0.381% | 13208201.5833 | 0.3526% | 11806372 | 0.3218% | 8618706.0833 | 0.3173%
296.87 | 0 | 0 | 0 | 0 | 0 | 0 | 326 | 49763828.5 | 0.4664% | 15351176 | 0.4664% | 15785861.3333 | 0.4312% | 15185981.3333 | 0.4054% | 13085085.9167 | 0.3567% | 9673964.6667 | 0.3562%
297.24 | 0 | 0 | 0 | 0 | 0 | 0 | 327 | 37486885 | 0.3513% | 11324420.125 | 0.344% | 11703476.75 | 0.3197% | 11358441.8333 | 0.3032% | 9602575.1667 | 0.2618% | 7095580.25 | 0.2613%
297.61 | 0 | 0 | 0 | 0 | 0 | 0 | 328 | 51800495.5 | 0.4854% | 15967827.25 | 0.4851% | 16275110.25 | 0.4446% | 15745402.5 | 0.4203% | 13464506 | 0.367% | 9886886 | 0.364%
297.98 | 0 | 0 | 0 | 0 | 0 | 0 | 329 | 61293993 | 0.5744% | 19107716 | 0.5805% | 19473356.5 | 0.532% | 18676059.8333 | 0.4986% | 16180118.8333 | 0.4411% | 12017528.8333 | 0.4425%
298.36 | 0 | 0 | 0 | 0 | 0 | 0 | 330 | 39379383 | 0.369% | 12149550.875 | 0.3691% | 12559371.75 | 0.3431% | 11919111.3333 | 0.3182% | 10465248.1667 | 0.2853% | 7858567.1667 | 0.2893%
298.73 | 0 | 0 | 0 | 0 | 0 | 0 | 331 | 73517123 | 0.689% | 23058690 | 0.7005% | 23475790.6667 | 0.6413% | 22463563.5 | 0.5997% | 19687320.5 | 0.5367% | 14763359.25 | 0.5436%
299.1 | 0 | 0 | 0 | 0 | 0 | 0 | 332 | 72411179 | 0.6786% | 22814874.25 | 0.6931% | 23115374.8333 | 0.6315% | 22242907.8333 | 0.5938% | 19834101.5 | 0.5407% | 14550326.9167 | 0.5357%
299.47 | 0 | 0 | 0 | 0 | 0 | 0 | 333 | 67972288 | 0.637% | 21534393 | 0.6542% | 21792869.1667 | 0.5953% | 21030537.5 | 0.5614% | 19152103.1667 | 0.5221% | 14159960.3333 | 0.5214%
299.84 | 0 | 0 | 0 | 0 | 0 | 0 | 334 | 54046047 | 0.5065% | 17218373.5 | 0.5231% | 17349923 | 0.474% | 16773693.3333 | 0.4478% | 15367110 | 0.4189% | 11359793.3333 | 0.4183%
300.21 | 1547012.87 | 528542.515 | 446227.5767 | 378613.93 | 454876.9067 | 328894.0667 | 335 | 73061314 | 0.6847% | 23120972 | 0.7024% | 23699979.8333 | 0.6474% | 22836166.3333 | 0.6096% | 20786326.6667 | 0.5666% | 15149016.5 | 0.5578%
300.58 | 1655150.935 | 539419.735 | 502912.6867 | 455273.77 | 464357.3833 | 392792.95 | 336 | 79238345 | 0.7426% | 25105473.5 | 0.7627% | 26068945.5 | 0.7121% | 24890551.6667 | 0.6645% | 22619518.3333 | 0.6166% | 16357622 | 0.6023%
300.95 | 1105167.435 | 330761.715 | 337525.0133 | 281692.5833 | 290334.9233 | 246318.2867 | 337 | 52054413 | 0.4878% | 16513103 | 0.5017% | 16854473.6667 | 0.4604% | 16258596.3333 | 0.434% | 14743124.3333 | 0.4019% | 10748380.8333 | 0.3957%
301.33 | 2018599.06 | 613871.535 | 644505.7267 | 562986.23 | 495836.7167 | 433049.5533 | 338 | 73817338 | 0.6918% | 23417280.5 | 0.7114% | 23457966.8333 | 0.6408% | 23031812 | 0.6148% | 21126844.1667 | 0.5759% | 15316425.1667 | 0.5639%
301.7 | 1591843.31 | 546858.485 | 555780.8733 | 524865.9133 | 451911.72 | 369106.4267 | 339 | 83649606 | 0.7839% | 25882500.75 | 0.7863% | 27060857 | 0.7392% | 26640061.3333 | 0.7112% | 24437961.5 | 0.6662% | 17674073.6667 | 0.6507%
302.07 | 1856141.435 | 583742.905 | 639157.7933 | 596520.4067 | 500076.9033 | 442914.4767 | 340 | 87408713 | 0.8191% | 26720029.75 | 0.8117% | 28701241.1667 | 0.7841% | 28584644 | 0.7631% | 25900014.6667 | 0.706% | 18861837.5 | 0.6945%
302.44 | 1517100 | 541325.34 | 525266.96 | 468433.58 | 476436.3267 | 361704.08 | 341 | 76311648 | 0.7151% | 23503304 | 0.714% | 24854849.5 | 0.679% | 24993607 | 0.6672% | 22425737 | 0.6113% | 16461218.3333 | 0.6061%
302.81 | 1887985.125 | 657967.985 | 614776.7733 | 577157.8133 | 577328.6467 | 427970.43 | 342 | 103025952 | 0.9655% | 31985891.25 | 0.9717% | 33655999.8333 | 0.9194% | 33546381.3333 | 0.8955% | 30537680 | 0.8325% | 22568183.3333 | 0.8309%
303.18 | 2247126.875 | 775347.73 | 678324.8567 | 616317.1633 | 696211.71 | 447436.04 | 343 | 114218948 | 1.07% | 35355312 | 1.074% | 36891173.8333 | 1.008% | 36669336.3333 | 0.9789% | 34229792 | 0.9331% | 25106661.6667 | 0.9244%
303.55 | 1730588.625 | 585840.875 | 542006.81 | 506956.6867 | 539496.5867 | 389578.2733 | 344 | 70012798 | 0.6561% | 21753936.25 | 0.6609% | 22450961 | 0.6133% | 22612158.6667 | 0.6036% | 21019425 | 0.573% | 15590895.5 | 0.574%
303.92 | 2739515.875 | 938974.185 | 932031.7933 | 867438.1067 | 891608.27 | 622716.2267 | 345 | 103582375 | 0.9707% | 32550414.25 | 0.9889% | 33933657.8333 | 0.927% | 34199121.6667 | 0.913% | 31701225 | 0.8642% | 23574998 | 0.868%
304.29 | 2530355.625 | 785740.825 | 859544.75 | 814163.54 | 727128.9167 | 576068.2333 | 346 | 98172505 | 0.92% | 30625099.25 | 0.9304% | 32442150.1667 | 0.8862% | 33021581 | 0.8815% | 30223712.3333 | 0.8239% | 22641554.6667 | 0.8336%
304.66 | 3121829.625 | 980907 | 1081985.0833 | 998524.06 | 853553.5233 | 631270.3967 | 347 | 110627582 | 1.037% | 34137103 | 1.037% | 36550185 | 0.9985% | 37103438.3333 | 0.9905% | 34057424 | 0.9284% | 25619284.3333 | 0.9433%
305.03 | 3322391.25 | 1004277.38 | 1013336.5833 | 1080224.1467 | 810835.3133 | 720768.21 | 348 | 70540760 | 0.6611% | 21793858.25 | 0.6621% | 23561110.5 | 0.6436% | 23693619 | 0.6325% | 22052224 | 0.6012% | 16470591 | 0.6064%
305.4 | 2886513.125 | 833223.03 | 795716.8533 | 849176.8767 | 589914.54 | 547717.76 | 349 | 106554017 | 0.9986% | 33327099 | 1.012% | 35792878.8333 | 0.9778% | 35961054 | 0.96% | 33758828.6667 | 0.9203% | 24986339.6667 | 0.92%
305.77 | 2990164.625 | 869016.825 | 770679.7067 | 860242 | 585998.2267 | 503244.98 | 350 | 108592454 | 1.018% | 33770377.75 | 1.026% | 36015279.8333 | 0.9839% | 36265920 | 0.9681% | 34202680.3333 | 0.9324% | 25403468.1667 | 0.9353%
306.15 | 3071504.625 | 953204.065 | 705126.0733 | 828573.6667 | 595446.97 | 460987.9333 | 351 | 118841706 | 1.114% | 36634121 | 1.113% | 39559175.5 | 1.081% | 39846366.3333 | 1.064% | 37624436.6667 | 1.026% | 28034768 | 1.032%
306.52 | 3284182.125 | 1025826 | 761848.17 | 954194.7067 | 667757.6667 | 514414.3367 | 352 | 68717674 | 0.644% | 20905088 | 0.6351% | 23013603.1667 | 0.6287% | 23085042 | 0.6163% | 21941384.3333 | 0.5981% | 16174766.1667 | 0.5955%
306.89 | 3993325.25 | 1318656.78 | 1145062.1033 | 1247069.75 | 949810.0633 | 653520.71 | 353 | 120042986 | 1.125% | 36341188 | 1.104% | 40198715.6667 | 1.098% | 40230145.3333 | 1.074% | 38746110 | 1.056% | 28477178.3333 | 1.049%
307.26 | 3560761 | 1182025.095 | 994887.9467 | 1171169.8367 | 911452.15 | 566324.3967 | 354 | 139199930 | 1.304% | 42785112 | 1.3% | 47082017.3333 | 1.286% | 47340124 | 1.264% | 45473758 | 1.24% | 33824330.3333 | 1.245%
307.63 | 3731729.375 | 1160402.25 | 1029935.04 | 1194592.1667 | 929292.0433 | 626968.9067 | 355 | 99293140 | 0.9305% | 30850794.5 | 0.9372% | 33864439 | 0.9251% | 34244674 | 0.9142% | 32732120.3333 | 0.8923% | 24179208 | 0.8903%
308 | 4603441 | 1415044.97 | 1446604.8333 | 1446936.0833 | 1205452.3767 | 791204.8333 | 356 | 141002580 | 1.321% | 43782271 | 1.33% | 48260451.3333 | 1.318% | 48551208 | 1.296% | 46600192.6667 | 1.27% | 34628476.6667 | 1.275%
308.37 | 4213656 | 1357084.31 | 1327784.02 | 1235320.6467 | 1142798.5033 | 773885.2267 | 357 | 132283404 | 1.24% | 40889824.5 | 1.242% | 44927984 | 1.227% | 45201687.3333 | 1.207% | 43593515.3333 | 1.188% | 33018172.6667 | 1.216%
308.74 | 4455583 | 1438670.375 | 1361736.4167 | 1288071.88 | 1176716.25 | 754444.8133 | 358 | 123084672 | 1.153% | 38172147.5 | 1.16% | 41550375.1667 | 1.135% | 42535993.6667 | 1.136% | 40811813 | 1.113% | 31008720.3333 | 1.142%
309.11 | 4692777.5 | 1500431.405 | 1492900.21 | 1305969.48 | 1191823.71 | 776762.8767 | 359 | 72114718 | 0.6758% | 22412524.5 | 0.6809% | 24415326.8333 | 0.667% | 24975904 | 0.6667% | 24218475 | 0.6602% | 18157233.8333 | 0.6685%
309.48 | 4791345.25 | 1597132.565 | 1499054.75 | 1323766.2933 | 1227416.2867 | 768430.8333 | 360 | 120606948 | 1.13% | 37579635.5 | 1.142% | 41369718.8333 | 1.13% | 42051279.3333 | 1.123% | 40855311.3333 | 1.114% | 30387099 | 1.119%
309.85 | 5760164.5 | 1862514.875 | 1746997.54 | 1588575.5 | 1415231.5033 | 888116.21 | 361 | 147460152 | 1.382% | 45399506.5 | 1.379% | 50326221 | 1.375% | 51413627.3333 | 1.373% | 49589377.3333 | 1.352% | 37325245.3333 | 1.374%
310.22 | 5748086.25 | 1765528.25 | 1769785.5433 | 1631511.5833 | 1360237.04 | 818760.2067 | 362 | 142677810 | 1.337% | 44152725.5 | 1.341% | 48426630.6667 | 1.323% | 49793401.3333 | 1.329% | 48346768 | 1.318% | 36464746.3333 | 1.343%
310.59 | 5030345.5 | 1524161.5 | 1546894.8367 | 1405117.9167 | 1189250.6633 | 711831.1867 | 363 | 100264472 | 0.9396% | 30993060 | 0.9415% | 34493586.6667 | 0.9423% | 35613778.6667 | 0.9507% | 34439516.3333 | 0.9388% | 25760172.6667 | 0.9485%
310.96 | 7277530.5 | 2268900.875 | 2241997.6267 | 2124024.9567 | 1780019.25 | 1129433.0633 | 364 | 147519376 | 1.382% | 45307578 | 1.376% | 50768013 | 1.387% | 52232437.6667 | 1.394% | 50407433.6667 | 1.374% | 37879186.6667 | 1.395%
311.33 | 6014146.25 | 1865157.56 | 1859449.1667 | 1773809.7067 | 1460842.25 | 977910.54 | 365 | 169637706 | 1.59% | 52422464 | 1.593% | 58194280.6667 | 1.59% | 59877260.6667 | 1.598% | 58261504.3333 | 1.588% | 43855229.3333 | 1.615%
311.7 | 6512242.5 | 1985825.315 | 1938709.6267 | 1913144.6233 | 1528569.4567 | 1054617.7467 | 366 | 176305094 | 1.652% | 54991606.5 | 1.671% | 60901003 | 1.664% | 62910154 | 1.679% | 61268452 | 1.67% | 46344899.6667 | 1.706%
312.07 | 5825445.5 | 1758301.5 | 1745125.9567 | 1686448.9167 | 1378043.1667 | 1005365.2267 | 367 | 121558660 | 1.139% | 37570013.5 | 1.141% | 41977578.6667 | 1.147% | 43264478.6667 | 1.155% | 42380646.6667 | 1.155% | 31967604.6667 | 1.177%
312.44 | 7443265.25 | 2229136.875 | 2234123.3333 | 2129953.25 | 1729922.0833 | 1347768.04 | 368 | 194682138 | 1.824% | 59751450 | 1.815% | 67831705.6667 | 1.853% | 69897420 | 1.866% | 68470130.6667 | 1.867% | 51546304.6667 | 1.898%
312.81 | 8780270 | 2620840.75 | 2612119.6267 | 2392850.5 | 1995464.6667 | 1539911.2133 | 369 | 188917948 | 1.77% | 58197046.5 | 1.768% | 66074238.6667 | 1.805% | 68495330 | 1.829% | 66864888 | 1.823% | 49868713.3333 | 1.836%
313.18 | 10365147.5 | 3092275.75 | 3131475.9167 | 2868991.75 | 2462243.5833 | 1923169.75 | 370 | 195913124 | 1.836% | 59994260.5 | 1.823% | 67682651.3333 | 1.849% | 69999799.3333 | 1.869% | 69334586.6667 | 1.89% | 51012628.6667 | 1.878%
313.55 | 8000156.5 | 2431753.815 | 2429840.5833 | 2244125.6667 | 1962390 | 1496462.9567 | 371 | 147001736 | 1.378% | 45010721.5 | 1.367% | 50856094 | 1.389% | 52334382.6667 | 1.397% | 52209519.3333 | 1.423% | 38520377.3333 | 1.418%
313.92 | 6898722.5 | 2124949.435 | 2050398.96 | 1899790.1633 | 1625686.4967 | 1211446.8333 | 372 | 196564518 | 1.842% | 59768426 | 1.816% | 68093436.6667 | 1.86% | 70359512 | 1.878% | 69252682 | 1.888% | 51494143.3333 | 1.896%
314.29 | 7059744 | 2161592.565 | 2086880.6667 | 1935384.7933 | 1664079.4167 | 1218831.8333 | 373 | 189725238 | 1.778% | 57437361.5 | 1.745% | 65165708.6667 | 1.78% | 67765818 | 1.809% | 66934285.3333 | 1.825% | 49535726.3333 | 1.824%
314.66 | 8876695 | 2834220.875 | 2694858.5833 | 2554657.4167 | 2171956.25 | 1597088.7067 | 374 | 172913392 | 1.62% | 52439473 | 1.593% | 59091378 | 1.614% | 61975749 | 1.654% | 61049284 | 1.664% | 45342291.6667 | 1.669%
315.03 | 7570315.75 | 2484592.75 | 2322568.5867 | 2162334.4567 | 1836478.8767 | 1328694.88 | 375 | 103420542 | 0.9692% | 31448324.5 | 0.9554% | 35441245.6667 | 0.9682% | 37141793.3333 | 0.9915% | 36716748 | 1.001% | 27329933 | 1.006%
315.4 | 9289663.5 | 3080190.125 | 2881903.75 | 2672371.75 | 2297970.3333 | 1626964.8367 | 376 | 166014486 | 1.556% | 50816774 | 1.544% | 57194937 | 1.562% | 59643877.3333 | 1.592% | 59625173.3333 | 1.625% | 43920336.6667 | 1.617%
315.77 | 7871669.25 | 2630151.685 | 2435038.75 | 2285489.9567 | 1956870.8333 | 1358307.1667 | 377 | 184749368 | 1.731% | 56621294 | 1.72% | 64198670.3333 | 1.754% | 67210238 | 1.794% | 67154640.6667 | 1.831% | 49571513 | 1.825%
316.14 | 11190617 | 3769620.875 | 3473297.3333 | 3232244 | 2819439.3333 | 1975712.6233 | 378 | 207495502 | 1.945% | 62838292.5 | 1.909% | 72256881.6667 | 1.974% | 75189197.3333 | 2.007% | 75721002 | 2.064% | 56206299.3333 | 2.069%
316.51 | 8013650.25 | 2575295.875 | 2432973.96 | 2222961.8767 | 1980352.6667 | 1374923.0467 | 379 | 160753200 | 1.506% | 48819056.5 | 1.483% | 55964581.6667 | 1.529% | 58337868 | 1.557% | 58620323.3333 | 1.598% | 43453764 | 1.6%
316.88 | 8159403 | 2578879.815 | 2463080.9167 | 2246116.21 | 2000279.9567 | 1355037.5867 | 380 | 207736180 | 1.947% | 63598807.5 | 1.932% | 72605668.3333 | 1.983% | 75771533.3333 | 2.023% | 75888054.6667 | 2.069% | 56073064.3333 | 2.065%
317.25 | 10150210.5 | 3235528.875 | 3156096.8333 | 2849361.0833 | 2484549.8333 | 1716976.3733 | 381 | 200949876 | 1.883% | 61342212 | 1.864% | 70618619 | 1.929% | 73326506.6667 | 1.957% | 73482015.3333 | 2.003% | 54025063.3333 | 1.989%
317.62 | 10796488 | 3426024.875 | 3339185.25 | 3061864.9167 | 2617435.6667 | 1918858.1267 | 382 | 196221304 | 1.839% | 59432475 | 1.806% | 68672706.6667 | 1.876% | 71173356 | 1.9% | 71771726 | 1.957% | 52772647 | 1.943%
317.99 | 9630290.5 | 3114367.75 | 3056289.1667 | 2801026.1667 | 2379903.9167 | 1780203.25 | 383 | 109579290 | 1.027% | 33143069.5 | 1.007% | 38434337.6667 | 1.05% | 39789693.3333 | 1.062% | 40112706 | 1.093% | 29805389 | 1.097%
318.36 | 12111328 | 4015764 | 3935133 | 3658807.3333 | 3096418.3333 | 2333582.0833 | 384 | 141535622 | 1.326% | 43241999 | 1.314% | 50020794.6667 | 1.366% | 51688120 | 1.38% | 52138452 | 1.421% | 39039869.6667 | 1.437%
318.72 | 12530157.5 | 4145577.875 | 4069680.4167 | 3788975.4167 | 3249288 | 2444250.9167 | 385 | 165863420 | 1.554% | 51422450.5 | 1.562% | 59497456.3333 | 1.625% | 60914202.3333 | 1.626% | 62090075.3333 | 1.693% | 45699017.3333 | 1.683%
319.09 | 10708890.5 | 3555122.25 | 3476092.5 | 3238528.0833 | 2796610.0833 | 2157702.25 | 386 | 203423198 | 1.906% | 62796935.5 | 1.908% | 72504760.6667 | 1.981% | 75021126 | 2.003% | 76609149.3333 | 2.088% | 56164613 | 2.068%
319.46 | 10704328 | 3505438.875 | 3504816 | 3244623.9167 | 2871508.6667 | 2098947 | 387 | 124346346 | 1.165% | 38161316 | 1.159% | 44293877.3333 | 1.21% | 45869181.3333 | 1.225% | 46773386.6667 | 1.275% | 34617286.6667 | 1.275%
319.83 | 10718803.5 | 3439553 | 3420121.8333 | 3190746.6667 | 2820480.6667 | 1991048.96 | 388 | 188715878 | 1.769% | 58032571 | 1.763% | 66962298.3333 | 1.829% | 69314021.3333 | 1.85% | 70689096.6667 | 1.927% | 52420652.3333 | 1.93%
320.2 | 13229888 | 4147934.25 | 4143149.8333 | 3855847.25 | 3431558.6667 | 2438563.2067 | 389 | 202803098 | 1.901% | 61772283.5 | 1.877% | 71449504 | 1.952% | 74304844.6667 | 1.984% | 76125724.6667 | 2.075% | 55916579 | 2.059%
320.57 | 11413423.5 | 3625221.75 | 3585272.5 | 3380781.8333 | 2953899.4167 | 2127992.3733 | 390 | 214083188 | 2.006% | 65045585 | 1.976% | 76026824 | 2.077% | 78880975.3333 | 2.106% | 80379149.3333 | 2.191% | 59508015.3333 | 2.191%
320.94 | 11872463.5 | 3741088.875 | 3624994.9167 | 3478371.3333 | 3010091.25 | 2160696.54 | 391 | 158504288 | 1.485% | 48595877 | 1.476% | 56499430.3333 | 1.543% | 58778586 | 1.569% | 59702641.3333 | 1.628% | 44391549.3333 | 1.634%
321.31 | 12265627.5 | 3925382.375 | 3764982.6667 | 3610159.6667 | 3084295 | 2289596.4567 | 392 | 249519936 | 2.338% | 76466493 | 2.323% | 88759703.3333 | 2.425% | 92910662 | 2.48% | 94755704 | 2.583% | 70196065.3333 | 2.585%
321.68 | 12526238.5 | 4086997.75 | 3890466.6667 | 3772378 | 3214633.5833 | 2430707.25 | 393 | 220407722 | 2.066% | 67901192.5 | 2.063% | 77858618.3333 | 2.127% | 81875044.6667 | 2.186% | 83787682 | 2.284% | 61752349.6667 | 2.274%
322.05 | 10137540.5 | 3293775.875 | 3174669.0833 | 3088673.6667 | 2583074.5833 | 1933640.25 | 394 | 161096014 | 1.51% | 50042554 | 1.52% | 56783219.6667 | 1.551% | 59945118 | 1.6% | 61448423.3333 | 1.675% | 45312520.6667 | 1.668%
322.42 | 12776996 | 4033933.75 | 4033458 | 3867694.6667 | 3271146.0833 | 2409722.8333 | 395 | 119150648 | 1.117% | 36673027.5 | 1.114% | 42332010.3333 | 1.156% | 44420730 | 1.186% | 45778965.3333 | 1.248% | 33736192.6667 | 1.242%
322.79 | 12566266 | 4018342.5 | 4051033.1667 | 3802120.1667 | 3230788.0833 | 2430289.75 | 396 | 231069476 | 2.165% | 71112680 | 2.16% | 82460583.6667 | 2.253% | 86192278 | 2.301% | 88846808 | 2.422% | 65386754.6667 | 2.407%
323.16 | 12421431.5 | 3937825.5 | 4011887.6667 | 3781834.1667 | 3274182.75 | 2395409.6667 | 397 | 211664526 | 1.984% | 65318275.5 | 1.984% | 75658252.3333 | 2.067% | 78970868.6667 | 2.108% | 80936816 | 2.206% | 59324679.6667 | 2.184%
323.52 | 12550585 | 3931330.125 | 4094211.5833 | 3845054.5 | 3365993.1667 | 2436301.8333 | 398 | 198250694 | 1.858% | 61286425.5 | 1.862% | 71418337.3333 | 1.951% | 74763138 | 1.996% | 76461126.6667 | 2.084% | 56167350 | 2.068%
323.89 | 12652052.5 | 3997688.375 | 4127683.5833 | 3880037.5833 | 3440325.3333 | 2472391.5 | 399 | 176474048 | 1.654% | 54733935 | 1.663% | 63463651.3333 | 1.734% | 66523876.6667 | 1.776% | 68734505.3333 | 1.874% | 50455410 | 1.858%
324.26 | 12914512.5 | 4151530.5 | 4202163.5833 | 3976889.6667 | 3521944.1667 | 2589746.5 | 400 | 317985528 | 2.98% | 98464623 | 2.991% | 114194264 | 3.12% | 119491698 | 3.19% | 123379697.3333 | 3.363% | 90770864.6667 | 3.342%
324.63 | 13510827 | 4339529.875 | 4431619.5 | 4193664.25 | 3787813.4167 | 2723905.0833 | Total counts | 10670861272.92 | 100% | 3291740669.445 | 100% | 3660629803 | 100% | 3745933989.6433 | 100% | 3668320370.6267 | 100% | 2715965702.1967 | 100%
325 | 14271458 | 4624810.75 | 4702226.75 | 4430457.3333 | 3982767.9167 | 2948675.0833
325.37 | 14885905 | 4734008.75 | 4813915.75 | 4584080 | 4035790.6667 | 2946125.9167
325.74 | 15689065.5 | 4909760.625 | 4994125.9167 | 4781580.3333 | 4173647.1667 | 3090385.5833
326.11 | 16592388 | 5133632.875 | 5294295.8333 | 5077715.5 | 4401033.9167 | 3234553.6667
326.48 | 17482375 | 5307782.5 | 5497439.5833 | 5326685.5 | 4510404.8333 | 3349025.4167
326.84 | 18343443 | 5513881.375 | 5710139.0833 | 5563173.5 | 4692163 | 3419220.5
327.21 | 19143442 | 5810538.75 | 5993337.6667 | 5795268.3333 | 4910412.1667 | 3676359.75
327.58 | 19733523 | 6007224.5 | 6192581.8333 | 5968517.1667 | 5116996.5 | 3753559.6667
327.95 | 16007715 | 4935722.25 | 5012948.0833 | 4864548.8333 | 4145482 | 3052085.5833
328.32 | 16059257.5 | 5024880.5 | 5069580.3333 | 4912336.5 | 4202027.5 | 3081240.75
328.69 | 20125290 | 6256495 | 6382063.5 | 6136994.5 | 5290802.3333 | 3927559.8333
329.06 | 20352896 | 6324027 | 6463388.8333 | 6200230.6667 | 5378468 | 3965499.9167
329.42 | 20815807 | 6527194 | 6627904.1667 | 6338834.6667 | 5510848.5 | 4124469.0833
329.79 | 17180482 | 5313081.375 | 5484218.75 | 5194660 | 4561969.1667 | 3415171.1667
330.16 | 22198901 | 6836469.5 | 7075153 | 6724451.3333 | 5903279 | 4443396
330.53 | 22809804 | 7130167.25 | 7281562 | 6955584.5 | 6095180.8333 | 4592961.75
330.9 | 23107356 | 7277137.75 | 7392030.6667 | 7067566 | 6196293.6667 | 4665687.3333
331.27 | 27599963 | 8651385 | 8802198 | 8440413 | 7395846 | 5504710.1667
331.63 | 22765350 | 7204862 | 7296432.1667 | 6995719 | 6188496.1667 | 4569860.5
332 | 22573673 | 7091325.5 | 7201129 | 6900544.1667 | 6171266.8333 | 4506639.25
332.37 | 27072156 | 8518686.75 | 8617813.6667 | 8346644.6667 | 7474338.5 | 5473827.1667
332.74 | 22537137 | 7111470.75 | 7172886.1667 | 6959894.1667 | 6313315.8333 | 4601064.5
333.11 | 22750159 | 7216664 | 7346408.1667 | 7066383.6667 | 6480390.5 | 4802055.3333
333.47 | 22684992 | 7206258.25 | 7273574.8333 | 7004259.6667 | 6358396.8333 | 4756840.5
333.84 | 27133279 | 8650756.5 | 8717179 | 8440957.8333 | 7722513.6667 | 5740259.1667
334.21 | 26912768 | 8567617 | 8632744 | 8332735.5 | 7644596.3333 | 5619534.1667
334.58 | 22579460 | 7112750.75 | 7278779.3333 | 6992874.6667 | 6369390.8333 | 4697440.5
334.95 | 27262759 | 8625776.5 | 8824072.6667 | 8511049 | 7711123.5 | 5584704.8333
335.31 | 23219095 | 7382444.75 | 7597127.8333 | 7332242.6667 | 6705812.3333 | 4866871.1667
335.68 | 23507194 | 7444226 | 7718462.5 | 7432483.6667 | 6720323.3333 | 4857344.5
336.05 | 23520081 | 7430935.75 | 7770922.8333 | 7359733 | 6712498.1667 | 4854400
336.42 | 32211070 | 10230311.75 | 10579560.1667 | 10098335 | 9186696.8333 | 6645877.5
336.79 | 26645644 | 8500035 | 8696281.8333 | 8365847.5 | 7576077 | 5553081.8333
337.15 | 25408769 | 8013068 | 8158191.8333 | 7892748.8333 | 7167047.3333 | 5195299
337.52 | 24543737 | 7800501 | 7827732.6667 | 7615438.5 | 6968626.1667 | 5066729.3333
337.89 | 24343210 | 7735103.25 | 7713398 | 7649285.5 | 6990023.5 | 5072657.1667
338.26 | 24930391 | 7881676.25 | 7916836.1667 | 7767088 | 7168194.5 | 5177038.6667
338.62 | 26170626 | 8135422.5 | 8339169.3333 | 8208302.8333 | 7570502 | 5446550.5
338.99 | 27876924 | 8634672.75 | 9050642.8333 | 8858570.8333 | 8166476.8333 | 5891678
339.36 | 29602056 | 9112405.5 | 9671044.8333 | 9573187.6667 | 8700982.6667 | 6335845.1667
339.73 | 31259321 | 9567797.75 | 10284316.1667 | 10138789 | 9261226 | 6735328.6667
340.09 | 27459939 | 8376533 | 9008103.1667 | 9010603.6667 | 8167932 | 5927683
340.46 | 28689453 | 8775699 | 9408821.8333 | 9435251.3333 | 8470856.6667 | 6198825.8333
340.83 | 35174234 | 10810773.5 | 11439946.5 | 11589527.3333 | 10341908 | 7532161
341.2 | 41137414 | 12692530.5 | 13414903 | 13404079.6667 | 12083829 | 8929057.3333
341.56 | 34995660 | 10871195.75 | 11398462 | 11436881.3333 | 10259773.6667 | 7625765.3333
341.93 | 34324752 | 10649113 | 11249585.8333 | 11197770.6667 | 10174965.3333 | 7543529.3333
342.3 | 33705540 | 10465582.5 | 11007952 | 10911729.3333 | 10102941 | 7398888.6667
342.67 | 33682458 | 10411772.5 | 10909050.5 | 10836381 | 10059399 | 7439644.6667
343.03 | 45680890 | 14154332 | 14746282.3333 | 14627578.3333 | 13704318 | 10002361
343.4 | 34855600 | 10789207.5 | 11235841 | 11205377 | 10466075 | 7664656
343.77 | 35206838 | 10910446.5 | 11279396.3333 | 11330424 | 10538921 | 7768037
344.13 | 34805960 | 10843489.75 | 11171564.6667 | 11281734.6667 | 10480504 | 7822858.5
344.5 | 39213792 | 12359159.5 | 12815927.6667 | 12829770.6667 | 11943505.3333 | 8895971.8333
344.87 | 32481544 | 10182869.25 | 10653379.8333 | 10767488.6667 | 9945934 | 7382554.1667
345.23 | 31887039 | 10008385.5 | 10464350.3333 | 10601862.3333 | 9811785.6667 | 7296472
345.6 | 31992780 | 10032420 | 10599436.8333 | 10751347.6667 | 9881819.6667 | 7401269.5
345.97 | 32631560 | 10214606.25 | 10835732.1667 | 11028595 | 10051730 | 7535917.3333
346.34 | 33548165 | 10378073 | 11006981.1667 | 11241638.3333 | 10290162.6667 | 7704367.8333
346.7 | 34420862 | 10574509 | 11290694.1667 | 11528575.6667 | 10532238.6667 | 7945078.5
347.07 | 35144704 | 10865293 | 11648808.5 | 11811448.3333 | 10814249.3333 | 8154472.8333
347.44 | 41062016 | 12697301 | 13610682.3333 | 13763414.3333 | 12710936 | 9519733
347.8 | 35205536 | 10865203.5 | 11722923.1667 | 11786223.3333 | 10953393.3333 | 8196796.8333
348.17 | 35335224 | 10928654.75 | 11838187.3333 | 11907395.6667 | 11098830.6667 | 8273794.1667
348.54 | 41586108 | 13036694 | 14004323.6667 | 14057141 | 13196197.6667 | 9767562.3333
348.9 | 29575617 | 9244893.25 | 9935368.5 | 10008266.3333 | 9387888.3333 | 6922433.6667
349.27 | 35392292 | 11045511.75 | 11853186.6667 | 11895646.6667 | 11174742.6667 | 8296343.6667
349.64 | 35407514 | 10965322.75 | 11759853.5 | 11828987.6667 | 11145479.3333 | 8227107
350 | 36126284 | 11326566.75 | 12019734.3333 | 12080687 | 11428166 | 8496348.8333
350.37 | 37058656 | 11478488.25 | 12235692 | 12356245.3333 | 11629035 | 8680012.3333
350.74 | 38327228 | 11788609 | 12698394 | 12794679 | 12063952.6667 | 9014920.8333
351.1 | 39699244 | 12260587 | 13177771.8333 | 13328744.3333 | 12569237.3333 | 9368668.8333
351.47 | 40815234 | 12584925 | 13683009.6667 | 13722943 | 12991246.6667 | 9651178.3333
351.83 | 34462102 | 10476004 | 11537951.8333 | 11584181.6667 | 10973203 | 8110555.8333
352.2 | 34255572 | 10429084 | 11475651.3333 | 11500860.3333 | 10968181.3333 | 8064210.3333
352.57 | 40330100 | 12226427.5 | 13463567.6667 | 13470465 | 12932204.6667 | 9460033
352.93 | 39798142 | 12013219 | 13355872.3333 | 13315878 | 12848276 | 9404181.6667
353.3 | 39914744 | 12101541.5 | 13379275.6667 | 13443802.3333 | 12965629.3333 | 9612963.6667
353.67 | 47233610 | 14464020.5 | 15923508.6667 | 15962791 | 15372884.6667 | 11437560.6667
354.03 | 48564202 | 14925533 | 16400849.6667 | 16519473 | 15871696.6667 | 11788934.6667
354.4 | 43402118 | 13395558.5 | 14757659 | 14857860 | 14229176.6667 | 10597835
354.76 | 45132948 | 14007051.5 | 15355741.3333 | 15571059.3333 | 14873109.6667 | 11037070.6667
355.13 | 54160192 | 16843743 | 18508697.6667 | 18673614.6667 | 17859010.6667 | 13142137.3333
355.5 | 47031394 | 14592981.5 | 16048453 | 16233493.6667 | 15502656 | 11436357
355.86 | 47107468 | 14658690.5 | 16168285.3333 | 16231976 | 15584043 | 11607983
356.23 | 46863718 | 14530599 | 16043713 | 16085738.3333 | 15513493.6667 | 11584136.6667
356.59 | 45787668 | 14093009.5 | 15550370.3333 | 15604057.6667 | 15045033 | 11338287.6667
356.96 | 44143212 | 13658483 | 15001337 | 15090325 | 14542544.6667 | 11033787.3333
357.33 | 42352524 | 13138332 | 14376276.6667 | 14507304.6667 | 14005937.6667 | 10646097.6667
357.69 | 40701094 | 12542798.5 | 13730806.3333 | 14003662 | 13421629 | 10255084.6667
358.06 | 38936962 | 12074777 | 13108006.8333 | 13446918 | 12876031 | 9806190.6667
358.42 | 43446616 | 13554572 | 14711562 | 15085413.6667 | 14514153 | 10947445
358.79 | 36056004 | 11186494.75 | 12140782 | 12472802 | 12068233.6667 | 9054791
359.15 | 36058714 | 11226029.75 | 12274544.8333 | 12503102 | 12150241.3333 | 9102442.8333
359.52 | 37495784 | 11703459.5 | 12808951.1667 | 13017036.6667 | 12700436.6667 | 9387426
359.89 | 39968572 | 12431186 | 13707982.3333 | 13911514.3333 | 13538110.6667 | 10080484.3333
360.25 | 43142592 | 13444990 | 14852785.3333 | 15122728.3333 | 14616764 | 10919188.6667
360.62 | 53438100 | 16546286.5 | 18344069 | 18710999.6667 | 18034963.6667 | 13509573.6667
360.98 | 47104952 | 14421088.5 | 16011150 | 16390318.3333 | 15818881.6667 | 11858985.3333
361.35 | 46917100 | 14432131.5 | 15971002 | 16312309.3333 | 15735532 | 11956686.3333
361.71 | 53440762 | 16515718 | 18119821.6667 | 18640543 | 18039795.6667 | 13682938
362.08 | 44660406 | 13817751 | 15127325.6667 | 15550174.3333 | 15113003.6667 | 11400659.6667
362.44 | 44576642 | 13819256.5 | 15179483.3333 | 15602684 | 15193968.6667 | 11381148.6667
362.81 | 53271418 | 16486718 | 18344537.6667 | 18888999 | 18288380 | 13736762.3333
363.17 | 46993054 | 14506342 | 16149049 | 16724779.6667 | 16151136.3333 | 12023410.3333
363.54 | 48071546 | 14795419.5 | 16530179.6667 | 17040251.6667 | 16404002.6667 | 12279465.3333
363.9 | 49218774 | 15082248 | 16943850.6667 | 17395030.3333 | 16816227.6667 | 12632721.6667
364.27 | 50229056 | 15429910.5 | 17293982.6667 | 17797155.6667 | 17187203.3333 | 12966999.6667
364.63 | 58853702 | 18199516.5 | 20096795.3333 | 20689453.3333 | 20076894 | 15099951.6667
365 | 50703684 | 15645191 | 17397633 | 17874412.6667 | 17403803 | 13131276.3333
365.36 | 60080320 | 18577756.5 | 20699852.3333 | 21313394.6667 | 20780807.3333 | 15624001.3333
365.73 | 53380976 | 16654186.5 | 18437663.6667 | 19021826.6667 | 18485056.6667 | 13975354
366.09 | 55465282 | 17305146.5 | 19096333.3333 | 19749288 | 19267301.3333 | 14561194.3333
366.46 | 67458836 | 21032273.5 | 23367006 | 24139039.3333 | 23516094 | 17808351.3333
366.82 | 59978964 | 18590245.5 | 20711039.3333 | 21356575.3333 | 20895464 | 15775979.3333
367.19 | 61579696 | 18979768 | 21266539.3333 | 21907903.3333 | 21485182.6667 | 16191625.3333
367.55 | 62063104 | 19016405 | 21484452.6667 | 22144312 | 21720921.3333 | 16352225
367.92 | 61662442 | 18958486 | 21565482 | 22145316.6667 | 21663066 | 16334148
368.28 | 70956592 | 21776559 | 24781771 | 25607791.3333 | 25086143.3333 | 18859931.6667
368.65 | 69827312 | 21524407.5 | 24473740 | 25308018 | 24716309.3333 | 18505172.3333
369.01 | 59417998 | 18325517.5 | 20782352 | 21584408.6667 | 21019702 | 15662291.6667
369.38 | 59672638 | 18347121.5 | 20818146.6667 | 21602903.3333 | 21128876.6667 | 15701249.3333
369.74 | 60580466 | 18616198.5 | 21003094.3333 | 21802824.6667 | 21512432 | 15859283.6667
370.11 | 72273684 | 22128108.5 | 24938328.6667 | 25778096.6667 | 25521179.3333 | 18754274.3333
370.47 | 63058974 | 19249953.5 | 21741228.3333 | 22418878 | 22300975.3333 | 16399070.6667
370.84 | 73710468 | 22540255.5 | 25482767.6667 | 26229080.6667 | 26191517.3333 | 19351313.3333
371.2 | 73291268 | 22470466 | 25373326.3333 | 26105302 | 26018002 | 19169064
371.57 | 73124184 | 22225400.5 | 25307375.3333 | 26068062.6667 | 25700084.6667 | 19086619.3333
371.93 | 62156616 | 18904961.5 | 21555856 | 22313476.6667 | 21928107.3333 | 16300598
372.29 | 61283718 | 18638064 | 21230205.3333 | 21977972.6667 | 21624490 | 16106926
372.66 | 71090272 | 21551012 | 24505129.6667 | 25421472 | 25035319.3333 | 18605263.6667
373.02 | 60291808 | 18221021.5 | 20694803 | 21515653.3333 | 21265024 | 15733082.6667
373.39 | 58343158 | 17665328 | 19965776 | 20828692.6667 | 20633942 | 15197380
373.75 | 55972770 | 16924569 | 19096891 | 19944099.3333 | 19703020 | 14582677.6667
374.12 | 63589878 | 19317087.5 | 21729662 | 22876667.3333 | 22497932.6667 | 16711315.3333
374.48 | 53350744 | 16197816.5 | 18264825 | 19154982.3333 | 18848331.3333 | 14048298.6667
374.84 | 51775456 | 15719150 | 17690716.6667 | 18571247.6667 | 18314883.3333 | 13617265.6667
375.21 | 51645086 | 15729174.5 | 17750529 | 18570545.6667 | 18401864.6667 | 13712667.3333
375.57 | 53269796 | 16267815 | 18346333 | 19127281.3333 | 19100065.3333 | 14149814
375.94 | 55441766 | 16939597 | 19066059 | 19852798.6667 | 19886440 | 14624015.6667
376.3 | 57302924 | 17609362 | 19782545 | 20663797.3333 | 20638668 | 15146507
376.66 | 59505976 | 18307757.5 | 20690564 | 21664798 | 21584578 | 15938056.3333
377.03 | 61598936 | 18847423.5 | 21326918 | 22382404.6667 | 22328248 | 16482696.3333
377.39 | 63644456 | 19466113 | 22181188.3333 | 23163035.3333 | 23241814.6667 | 17150760.3333
377.76 | 65918538 | 20103746 | 23037022 | 23950319.3333 | 24105004.6667 | 17898785
378.12 | 69152308 | 20919518.5 | 24067867.3333 | 25056686 | 25276015.3333 | 18731597
378.48 | 72424656 | 21815028 | 25151992.3333 | 26182192 | 26339982 | 19575917.3333
378.85 | 74372084 | 22566025.5 | 25919905 | 26960744.6667 | 27182852 | 20116332
379.21 | 86381116 | 26253031 | 30044676.6667 | 31377123.3333 | 31437471.3333 | 23337432
379.57 | 71984776 | 21928999 | 25024001.3333 | 26229538.6667 | 26241850 | 19428840.6667
379.94 | 69021992 | 21180737 | 24146373.6667 | 25183635.3333 | 25223450.6667 | 18668595.3333
380.3 | 66729412 | 20489071.5 | 23435293.3333 | 24358359.3333 | 24422754 | 17975628.3333
380.66 | 66008200 | 20218887 | 23206558.3333 | 24117174 | 24119396 | 17778225.3333
381.03 | 66969520 | 20429565 | 23497587 | 24402200 | 24493924.6667 | 18000804.6667
381.39 | 67972156 | 20693760 | 23914473.6667 | 24807132.6667 | 24868694.6667 | 18246033.3333
381.76 | 67897004 | 20672252 | 23873587.3333 | 24753607.3333 | 24865922 | 18255859.6667
382.12 | 65948332 | 19977496 | 23049023.6667 | 23892424 | 24131100.6667 | 17747272.3333
382.48 | 62375968 | 18782727 | 21750095.6667 | 22527324.6667 | 22774703.3333 | 16769515
382.85 | 57248620 | 17287985 | 20030872.6667 | 20770023.3333 | 20933408 | 15504593
383.21 | 52330670 | 15855084.5 | 18403465 | 19019670 | 19179298 | 14300796
383.57 | 48670998 | 14736554 | 17064344 | 17663373 | 17816144 | 13330072.6667
383.94 | 46476452 | 14218226 | 16430369.6667 | 17003832.3333 | 17128971.6667 | 12842365
384.3 | 46388172 | 14287219 | 16526081 | 17020914.6667 | 17193336.3333 | 12867432
384.66 | 56781366 | 17636477 | 20421102 | 20874511.3333 | 21202497.3333 | 15703347
385.02 | 52593048 | 16317095 | 18804398.3333 | 19260101 | 19647962.6667 | 14420069.6667
385.39 | 56489006 | 17468878.5 | 20271956 | 20779590 | 21239615.3333 | 15575600.6667
385.75 | 69628320 | 21500984 | 24883186.3333 | 25630338.6667 | 26153427.3333 | 19207938.6667
386.11 | 71640792 | 22160919 | 25545577.6667 | 26447038.6667 | 27036743.3333 | 19763532
386.48 | 62154086 | 19135032.5 | 22075996.6667 | 22943748.6667 | 23418978.6667 | 17193142.3333
386.84 | 62228988 | 19104711.5 | 22158562.3333 | 22953895.3333 | 23402300.6667 | 17348172.6667
387.2 | 62117358 | 19056604.5 | 22135315 | 22915286 | 23371086 | 17269114
387.57 | 62299080 | 19159200.5 | 22181647.6667 | 22915575.3333 | 23405852.6667 | 17259817.6667
387.93 | 63060972 | 19409574 | 22380921.3333 | 23190423.3333 | 23583607.3333 | 17594127
388.29 | 63355826 | 19463796.5 | 22399729.3333 | 23208022.6667 | 23699636.6667 | 17566707.6667
388.65 | 63002258 | 19236308.5 | 22171533 | 23053947.3333 | 23682065.3333 | 17302557.6667
389.02 | 74258752 | 22651207.5 | 26089234 | 27175542 | 27808966.6667 | 20442602
389.38 | 65542088 | 19884767.5 | 23188737 | 24075355.3333 | 24634692.6667 | 18171419.3333
389.74 | 68051704 | 20616164.5 | 24121143 | 24961574.6667 | 25594816 | 18830036
390.1 | 71266152 | 21588103.5 | 25262718.6667 | 26247892.6667 | 26732240.6667 | 19776195.3333
390.47 | 74765332 | 22841317 | 26642962.3333 | 27671508 | 28052092.6667 | 20901784
390.83 | 77870104 | 23806618 | 27807929.6667 | 28822980.6667 | 29300716.6667 | 21789791.3333
391.19 | 80634184 | 24789259 | 28691500.6667 | 29955605.3333 | 30401924.6667 | 22601758
391.55 | 82588484 | 25282211 | 29401590 | 30784166 | 31252159.3333 | 23191480
391.92 | 83624796 | 25671959 | 29776622 | 31153623.3333 | 31790441.3333 | 23550026.6667
392.28 | 83306656 | 25512323 | 29581491.3333 | 30972872.6667 | 31713103.3333 | 23454558.6667
392.64 | 80452520 | 24740655 | 28444657.3333 | 29918999.3333 | 30636036.6667 | 22551610
393 | 74174956 | 22805757 | 26177965.3333 | 27530891.3333 | 28185958.6667 | 20746413.3333
393.37 | 65780246 | 20354780.5 | 23235995.6667 | 24425154 | 24965686.6667 | 18454326.3333
393.73 | 57507190 | 17876240 | 20258080.3333 | 21330945.3333 | 21922014.6667 | 16135112.3333
394.09 | 52162234 | 16228658.5 | 18329924.3333 | 19402637 | 19869929.3333 | 14641085.3333
394.45 | 51426590 | 15937655.5 | 18195215 | 19211535.6667 | 19656479.3333 | 14536323
394.82 | 55676968 | 17188842.5 | 19780430.3333 | 20786694.6667 | 21390788.6667 | 15809082
395.18 | 63473680 | 19484185 | 22551580 | 23634035.3333 | 24388176.6667 | 17927110.6667
395.54 | 72080888 | 22139223 | 25699978.3333 | 26903314.6667 | 27699779.3333 | 20391962.6667
395.9 | 78645720 | 24218853 | 28063369.6667 | 29306556.6667 | 30229329.3333 | 22245714.6667
396.26 | 80342868 | 24754604 | 28697235.6667 | 29982406.6667 | 30917699.3333 | 22749077.3333
396.63 | 77052336 | 23733387 | 27498606.6667 | 28687651.3333 | 29499412 | 21613736
396.99 | 70417272 | 21785880 | 25149683.6667 | 26236989.3333 | 26951768 | 19727900.6667
397.35 | 64194918 | 19799008.5 | 23009962 | 24046228 | 24485636 | 17983043
397.71 | 61618850 | 19005915.5 | 22176106.3333 | 23197232 | 23575568.6667 | 17291281.6667
398.07 | 64483004 | 19911026.5 | 23187307.3333 | 24313040 | 24829009.3333 | 18245585
398.44 | 72148840 | 22369483.5 | 26054923.6667 | 27252866 | 28056548.6667 | 20630483.3333
398.8 | 82983352 | 25781840 | 29861313.3333 | 31362818 | 32373450.6667 | 23747476.6667
399.16 | 93490696 | 28952095 | 33602338 | 35161058.6667 | 36361054.6667 | 26707933.3333
399.52 | 101380648 | 31441143 | 36395702 | 38119548.6667 | 39441206.6667 | 28995398.6667
399.88 | 106704760 | 33014879 | 38336302.6667 | 40084252 | 41363784 | 30445264.6667
400.24 | 109900120 | 34008601 | 39462259.3333 | 41287897.3333 | 42574706.6667 | 31330201.3333
Total counts | 10367396508.5 | 3195034658 | 3567290269.1667 | 3657886646.4167 | 3592805455.6667 | 2661446333.2867

## Total UVR field measurements
Total UVA and UVB measurements performed in the field on a mid-shelf reef on the central Great Barrier Reef (Australia) during late spring/early summer 2017
| Depth (m) | Total UVA & UVB irradiance (mW/cm2) | Turbidity (NTU) | Source
| 0 | 6.299 | <0.2 | Nordborg et al. (2021)
| 0.1 | 6.606 | <0.2 | Nordborg et al. (2021)
| 1 | 5.6814 | <0.2 | Nordborg et al. (2021)
| 2 | 5.217 | <0.2 | Nordborg et al. (2021)
| 3 | 4.406 | <0.2 | Nordborg et al. (2021)
Calculated total UVR irradiance (uW/cm2)
Wavelength (nm) | 0m depth | 0.1m depth | 1m depth | 2m depth | 3m depth
280 | 0 | 0 | 0 | 0 | 0
281 | 0 | 0 | 0 | 0 | 0
282 | 0 | 0 | 0 | 0 | 0
283 | 0 | 0 | 0 | 0 | 0
284 | 0 | 0 | 0 | 0 | 0
285 | 0 | 0 | 0 | 0 | 0
286 | 0 | 0 | 0 | 0 | 0
287 | 0 | 0 | 0 | 0 | 0
288 | 0 | 0 | 0 | 0 | 0
289 | 0 | 0 | 0 | 0 | 0
290 | 0 | 0 | 0 | 0 | 0
291 | 0 | 0 | 0 | 0 | 0
292 | 0 | 0 | 0 | 0 | 0
293 | 0 | 0 | 0 | 0 | 0
294 | 0 | 0 | 0 | 0 | 0
295 | 0 | 0 | 0 | 0 | 0
296 | 0 | 0 | 0 | 0 | 0
297 | 0 | 0 | 0 | 0 | 0
298 | 0 | 0 | 0 | 0 | 0
299 | 0 | 0 | 0 | 0 | 0
300 | 0.9132 | 1.0607 | 0.69256 | 0.5273 | 0.54635
301 | 2.821 | 2.9783 | 2.3047 | 1.8105 | 1.502
302 | 2.9309 | 3.3553 | 2.6698 | 2.2142 | 1.7157
303 | 2.441 | 2.8764 | 2.0069 | 1.6622 | 1.5296
304 | 4.1324 | 4.6369 | 3.6218 | 3.048 | 2.5922
305 | 5.5079 | 5.6561 | 4.487 | 4.0778 | 2.7076
306 | 3.5782 | 3.6569 | 2.2905 | 2.352 | 1.419
307 | 6.3978 | 7.0771 | 4.5037 | 4.6968 | 3.0376
308 | 7.4076 | 7.892 | 5.9044 | 5.3993 | 3.9366
309 | 8.2286 | 9.1035 | 6.7571 | 5.4564 | 4.3191
310 | 6.7933 | 7.2809 | 5.4581 | 4.4846 | 3.3336
311 | 10.8155 | 11.3551 | 8.7664 | 7.3855 | 5.321
312 | 11.6767 | 11.9874 | 9.1848 | 7.9796 | 5.5689
313 | 11.3015 | 11.4653 | 8.9142 | 7.3282 | 5.3541
314 | 12.9622 | 13.4826 | 10.1924 | 8.4667 | 6.3083
315 | 15.1923 | 16.8555 | 12.26 | 10.2912 | 7.5746
316 | 11.2525 | 12.8433 | 9.1699 | 7.6846 | 5.7368
317 | 15.5386 | 16.8368 | 12.4972 | 10.1925 | 7.7653
318 | 19.2072 | 21.1845 | 16.0334 | 13.261 | 9.7214
319 | 20.0367 | 22.4889 | 17.1508 | 14.3061 | 10.7106
320 | 14.1369 | 15.2269 | 11.7384 | 9.8139 | 7.5093
321 | 20.986 | 22.6606 | 17.0339 | 14.5807 | 10.8678
322 | 20.9207 | 22.9075 | 17.2253 | 14.942 | 10.8926
323 | 14.7502 | 15.9668 | 12.5139 | 10.5622 | 7.8131
324 | 22.5005 | 24.2437 | 19.2825 | 16.2975 | 12.4052
325 | 25.187 | 27.4904 | 21.6473 | 18.3952 | 14.1806
326 | 29.3755 | 30.8074 | 24.5001 | 21.1497 | 15.7164
327 | 22.1285 | 22.7263 | 18.1641 | 15.819 | 11.5336
328 | 30.5778 | 32.0449 | 25.2594 | 21.9288 | 16.1721
329 | 36.1818 | 38.3461 | 30.2232 | 26.0103 | 19.4339
330 | 23.2456 | 24.3822 | 19.4925 | 16.5999 | 12.5698
331 | 43.3971 | 46.2751 | 36.4351 | 31.2852 | 23.6463
332 | 42.7443 | 45.7858 | 35.8757 | 30.9779 | 23.8226
333 | 40.124 | 43.2161 | 33.8231 | 29.2894 | 23.0035
334 | 31.9033 | 34.5545 | 26.9276 | 23.3609 | 18.4574
335 | 43.128 | 46.4001 | 36.783 | 31.8042 | 24.9663
336 | 46.7743 | 50.3827 | 40.4597 | 34.6653 | 27.1682
337 | 30.7277 | 33.1392 | 26.1586 | 22.6435 | 17.7079
338 | 43.5743 | 46.9948 | 36.4074 | 32.0766 | 25.3753
339 | 49.3783 | 51.9421 | 41.9992 | 37.1019 | 29.3523
340 | 51.5973 | 53.6229 | 44.5451 | 39.8101 | 31.1084
341 | 45.0467 | 47.1674 | 38.5754 | 34.8088 | 26.9354
342 | 60.8161 | 64.1906 | 52.2351 | 46.7204 | 36.6786
343 | 67.4233 | 70.9525 | 57.2561 | 51.0698 | 41.1132
344 | 41.3285 | 43.6567 | 34.8445 | 31.4922 | 25.2463
345 | 61.1446 | 65.3235 | 52.666 | 47.6295 | 38.0762
346 | 57.9511 | 61.4597 | 50.3511 | 45.9895 | 36.3015
347 | 65.3034 | 68.5077 | 56.7269 | 51.6743 | 40.9062
348 | 41.6401 | 43.7368 | 36.5675 | 32.9983 | 26.4868
349 | 62.8987 | 66.8822 | 55.5516 | 50.0833 | 40.5475
350 | 64.102 | 67.7718 | 55.8967 | 50.5079 | 41.0807
351 | 70.1522 | 73.5189 | 61.3969 | 55.4944 | 45.1905
352 | 40.564 | 41.9532 | 35.7178 | 32.1508 | 26.3537
353 | 70.8613 | 72.931 | 62.3895 | 56.0289 | 46.5377
354 | 82.1696 | 85.8629 | 73.0726 | 65.9311 | 54.6183
355 | 58.6127 | 61.9126 | 52.5586 | 47.6929 | 39.3144
356 | 83.2337 | 87.8641 | 74.9016 | 67.6178 | 55.9712
357 | 78.0868 | 82.0594 | 69.7295 | 62.9528 | 52.3599
358 | 72.6568 | 76.6054 | 64.4873 | 59.2403 | 49.0189
359 | 42.5693 | 44.9784 | 37.8933 | 34.7842 | 29.0887
360 | 71.1942 | 75.4164 | 64.207 | 58.5652 | 49.0711
361 | 87.0456 | 91.1096 | 78.1077 | 71.6043 | 59.5615
362 | 84.2226 | 88.6075 | 75.1595 | 69.3478 | 58.069
363 | 59.186 | 62.1981 | 53.535 | 49.5997 | 41.3651
364 | 87.0806 | 90.9251 | 78.7934 | 72.7446 | 60.5441
365 | 100.137 | 105.2035 | 90.3192 | 83.3917 | 69.9776
366 | 104.0727 | 110.3594 | 94.5201 | 87.6156 | 73.5892
367 | 71.756 | 75.397 | 65.1504 | 60.2549 | 50.9032
368 | 114.9207 | 119.9117 | 105.2767 | 97.3468 | 82.2391
369 | 111.5181 | 116.7922 | 102.5491 | 95.3941 | 80.3111
370 | 115.6473 | 120.3989 | 105.0454 | 97.4894 | 83.2774
371 | 86.775 | 90.3294 | 78.9301 | 72.8866 | 62.7086
372 | 116.0319 | 119.9457 | 105.6829 | 97.9904 | 83.179
373 | 111.9946 | 115.2676 | 101.139 | 94.3781 | 80.3944
374 | 102.0706 | 105.2377 | 91.7115 | 86.3142 | 73.326
375 | 61.0491 | 63.1118 | 55.0058 | 51.7277 | 44.1003
376 | 97.9982 | 101.9812 | 88.7681 | 83.0666 | 71.6155
377 | 109.0574 | 113.6299 | 99.6381 | 93.6044 | 80.6591
378 | 122.4844 | 126.1065 | 112.1447 | 104.7168 | 90.9481
379 | 94.8925 | 97.9721 | 86.8586 | 81.2477 | 70.4086
380 | 122.6265 | 127.6327 | 112.686 | 105.5278 | 91.1487
381 | 118.6205 | 123.1041 | 109.6021 | 102.1226 | 88.2589
382 | 115.8293 | 119.2715 | 106.582 | 99.1238 | 86.2046
383 | 64.6846 | 66.5129 | 59.6512 | 55.4155 | 48.1792
384 | 83.5484 | 86.7798 | 77.6337 | 71.9866 | 62.6232
385 | 97.909 | 103.1967 | 92.3417 | 84.8358 | 74.5761
386 | 120.0805 | 126.0235 | 112.5294 | 104.4827 | 92.0148
387 | 73.4015 | 76.5837 | 68.7453 | 63.8825 | 56.1793
388 | 111.3988 | 116.4621 | 103.9274 | 96.5343 | 84.9043
389 | 119.7145 | 123.9671 | 110.8916 | 103.4851 | 91.4342
390 | 126.3731 | 130.5361 | 117.9958 | 109.8583 | 96.543
391 | 93.5649 | 97.5242 | 87.6887 | 81.8615 | 71.7085
392 | 147.2914 | 153.4561 | 137.7575 | 129.3976 | 113.8106
393 | 130.1065 | 136.2669 | 120.8388 | 114.0282 | 100.6369
394 | 95.0948 | 100.4274 | 88.1291 | 83.4862 | 73.8054
395 | 70.3345 | 73.5969 | 65.7005 | 61.8652 | 54.9849
396 | 136.4001 | 142.7118 | 127.9811 | 120.0409 | 106.7134
397 | 124.9454 | 131.0834 | 117.4237 | 109.9835 | 97.2128
398 | 117.0272 | 122.9921 | 110.8433 | 104.1234 | 91.8371
399 | 104.1725 | 109.8423 | 98.4974 | 92.6485 | 82.5566
400 | 187.7066 | 197.6028 | 177.2327 | 166.4173 | 148.1907
Total irradiance | 6119.865 | 6411.9264 | 5536.5344 | 5094.3756 | 4315.2994 | uW/cm2

## References
Nordborg et al. (2018) | NORDBORG, F. M., FLORES, F., BRINKMAN, D. L., AGUSTÍ, S. & NEGRI, A. P. 2018. Phototoxic effects of two common marine fuels on the settlement success of the coral Acropora tenuis. Scientific Reports, 8
Nordborg et al. (2021) | NORDBORG, F. M., BRINKMAN, D. L., RICARDO, G. F., AGUSTÍ, S. & NEGRI, A. P. 2021. Comparative sensitivity of the early life stages of a coral to heavy fuel oil and UV radiation. Science of The Total Environment, 781, 146676